## GPIO_MUX
| VIO | 2600YP | 2600B | 2600L |  | Function 0 | Function 1 | Function 2 | Function 3 | Function 4 | Function 5 | Function 6 | Function 7
| 1.8V |  |  |  | 1 | GPIO_P0_0 | I2S0_SEN_SCK | I2S0_MCU_SCK# | I2C_MCU_M0_SCL# | CODEC_PDM_CLK0# | ANTENNA_SWITCH# | DISPLAY_REFRESH_TE#
| 1.8V |  |  |  | 2 | GPIO_P0_1 | I2S0_SEN_WS | I2S0_MCU_WS# | I2C_MCU_M0_SDA# | CODEC_PDM_DATA0# | ANTENNA_SWITCH# | lcdpwm#
| 1.8V |  |  |  | 3 | GPIO_P0_2 | I2S0_SEN_SDI0 | I2S0_MCU_SDI0# | I2C_MCU_M1_SCL# | CODEC_PDM_DATA1# | UART0_SEN_RXD#
| 1.8V |  |  |  | 4 | GPIO_P0_3 | I2S0_SEN_SDO | I2S0_MCU_SDO# | I2C_MCU_M1_SDA# | CODEC_PDM_DATA2# | UART0_SEN_TXD#
| 1.8V |  |  |  | 5 | GPIO_P0_4 | I2C_SEN_M0_SCL | I2C_MCU_M0_SCL# | SPDIF_RX | I2S_MCLK# | UART_RXD_WCI_BTC
| 1.8V |  |  |  | 6 | GPIO_P0_5 | I2C_SEN_M0_SDA | I2C_MCU_M0_SDA# | SPDIF_TX |  | UART_TXD_WCI_BTC
| 1.8V |  |  |  | 7 | GPIO_P0_6 | I2C_SEN_M1_SCL | I2S1_MCU_SCK# | CLK_REQ_OUT | UART0_SEN_RXD# | SWRX_BT#
| 1.8V |  |  |  | 8 | GPIO_P0_7 | I2C_SEN_M1_SDA | I2S1_MCU_WS# | CLK_REQ_IN | UART0_SEN_TXD# | SWTX_BT#
| 1.8V |  |  |  | 9 | GPIO_P1_0 | UART1_SEN_RXD | I2C_MCU_M1_SCL# | UART2_MCU_RXD# | BT_UART_RXD# | ANTENNA_SWITCH# | SWRX_BT# | UART1_MCU_RXD#
| 1.8V |  |  |  | 10 | GPIO_P1_1 | UART1_SEN_TXD | I2C_MCU_M1_SDA# | UART2_MCU_TXD# | BT_UART_TXD# | ANTENNA_SWITCH# | SWTX_BT# | UART1_MCU_TXD#
| 1.8V |  |  |  | 11 | GPIO_P1_2 | UART1_SEN_CTS# | I2S1_MCU_SDI# | I2S_MCLK# | QSPI_NAND_CLK# | CODEC_PDM_CLK0# | SDEMMC_CLK# | UART1_MCU_CTS#
| 1.8V |  |  |  | 12 | GPIO_P1_3 | UART1_SEN_RTS# | I2S1_MCU_SDO# | CLKOUT# | QSPI_NAND_CS# | CODEC_PDM_DATA0# | SDEMMC_CMD# | UART1_MCU_RTS#
| 1.8V |  |  |  | 13 | GPIO_P1_4 | SPI0_SEN_CLK# | SPI0_MCU_CLK# |  | QSPI_NAND_D0# | CODEC_PDM_CLK1# | SDEMMC_DATA0# | SPI0_SLV_CLK#
| 1.8V |  |  |  | 14 | GPIO_P1_5 | SPI0_SEN_CS0# | SPI0_MCU_CS0# |  | QSPI_NAND_D1# | CODEC_PDM_DATA1# | SDEMMC_DATA1# | SPI0_SLV_CS0#
| 1.8V |  |  |  | 15 | GPIO_P1_6 | SPI0_SEN_DI_0# | SPI0_MCU_DI0# | SWRX_BT# | QSPI_NAND_D2# | CODEC_PDM_CLK2# | SDEMMC_DATA2# | SPI0_SLV_DIO#
| 1.8V |  |  |  | 16 | GPIO_P1_7 | SPI0_SEN_D_IO# | SPI0_MCU_DIO# | SWTX_BT# | QSPI_NAND_D3# | CODEC_PDM_DATA2# | SDEMMC_DATA3# | SPI0_SLV_DO#
| 1.8V |  |  |  | 17 | GPIO_P2_0 | I2C_SEN_M2_SCL# | UART1_MCU_RXD# | UART1_MCU_CTS# | BT_UART_CTS | ANTENNA_SWITCH# | UART1_SEN_CTS# | smp_bt_pin0#
| 1.8V |  |  |  | 18 | GPIO_P2_1 | I2C_SEN_M2_SDA# | UART1_MCU_TXD# | UART1_MCU_RTS# | BT_UART_RTS | smp_bt_pin1# | UART1_SEN_RTS#
I2C_SCL | 1.8V |  |  |  | 19 | GPIO_P2_2 | UART0_SEN_RXD# | UART0_MCU_RXD | SWCK# | BT_UART_RXD# | smp_bt_pin0 | smp_bt_pin1#
I2C_SDA | 1.8V |  |  |  | 20 | GPIO_P2_3 | UART0_SEN_TXD# | UART0_MCU_TXD | SWDIO# | BT_UART_TXD# | smp_bt_vld | smp_bt_pin1#
| 1.8V |  |  |  | 21 | GPIO_P2_4 | SPI1_SEN_CLK | SPI0_MCU_CLK# | PCM_CLK# | CODEC_PDM_CLK2# | SPI0_SLV_CLK#
| 1.8V |  |  |  | 22 | GPIO_P2_5 | SPI1_SEN_CS0 | SPI0_MCU_CS0# | PCM_FSYNC# | CODEC_PDM_DATA2# | SPI0_SLV_CS0#
| 1.8V |  |  |  | 23 | GPIO_P2_6 | SPI1_SEN_DI_0 | SPI0_MCU_DI0# | PCM_DIN# | CODEC_PDM_CLK1# | SPI0_SLV_DIO#
| 1.8V |  |  |  | 24 | GPIO_P2_7 | SPI1_SEN_D_IO | SPI0_MCU_DIO# | PCM_DOUT# | CODEC_PDM_DATA1# | SPI0_SLV_DO#
| 1.8V |  |  |  | 25 | GPIO_P3_0 | SPI0_SEN_CLK# | BT_ACTIVE# | CODEC_PDM_CLK2# | JTRST |  | PWM0#
| 1.8V |  |  |  | 26 | GPIO_P3_1 | SPI0_SEN_CS0# | BT_PRIO# | CODEC_PDM_DATA2# | JTCK/SWCK# |  | PWM1#
| 1.8V |  |  |  | 27 | GPIO_P3_2 | SPI0_SEN_DI_0# | BT_FREQ# |  | JTMS/SWDIO# | nbt_ble | PWM2#
| 1.8V |  |  |  | 28 | GPIO_P3_3 | SPI0_SEN_D_IO# | WF_ACTIVE# | I2S_MCLK# | JTDI |  | PWM3#
| 1.8V |  |  |  | 29 | GPIO_P3_4 | I2C_SEN_M2_SCL | I2C_MCU_M0_SDA# |  | JTDO |  | PWM4# | lcdpwm#
| 1.8V |  |  |  | 30 | GPIO_P3_5 | I2C_SEN_M2_SDA | I2C_MCU_M0_SCL# |  |  |  | PWM5# | DISPLAY_REFRESH_TE#
| 1.8V |  |  |  | 31 | GPIO_P3_6 | I2C_SEN_M3_SCL | SPI0_MCU_CS1# |  | CODEC_PDM_CLK1# | SWRX_BT# | PWM6# | SDEMMC_CLK#
| 1.8V |  |  |  | 32 | GPIO_P3_7 | I2C_SEN_M3_SDA | SPI0_MCU_DI1# | BT_WIFI_SW# | CODEC_PDM_DATA1# | SWTX_BT# | PWM7# | SDEMMC_CMD#
| 1.8V |  |  |  | 33 | GPIO_P4_0 | I2S0_MCU_SCK# |  | SDEMMC_DATA0# |  | WF_ACTIVE# |  | QSPI_NAND_CLK#
| 1.8V |  |  |  | 34 | GPIO_P4_1 | I2S0_MCU_WS# |  | SDEMMC_DATA1# |  | BT_ACTIVE# |  | QSPI_NAND_CS#
| 1.8V |  |  |  | 35 | GPIO_P4_2 | I2S0_MCU_SDI0# |  | SDEMMC_DATA2# |  | BT_PRIO# |  | QSPI_NAND_D0#
| 1.8V |  |  |  | 36 | GPIO_P4_3 | I2S0_MCU_SDO# |  | SDEMMC_DATA3# |  | BT_FREQ# |  | QSPI_NAND_D1#
| 1.8V |  |  |  | 37 | GPIO_P4_4 | I2C_MCU_M2_SCL# | I2S1_MCU_SCK# | SDEMMC_DATA4 | PCM_CLK# |  |  | QSPI_NAND_D2#
| 1.8V |  |  |  | 38 | GPIO_P4_5 | I2C_MCU_M2_SDA# | I2S1_MCU_WS# | SDEMMC_DATA5 | PCM_FSYNC# |  |  | QSPI_NAND_D3#
| 1.8V |  |  |  | 39 | GPIO_P4_6 | I2C_MCU_M3_SCL# | I2S1_MCU_SDI# | SDEMMC_DATA6 | PCM_DIN#
| 1.8V |  |  |  | 40 | GPIO_P4_7 | I2C_MCU_M3_SDA# | I2S1_MCU_SDO# | SDEMMC_DATA7 | PCM_DOUT#
| 1.8V |  |  |  | 41 | GPIO_P5_0 |  | QSPI_LCDC_CLK | WF_ACTIVE#
| 1.8V |  |  |  | 42 | GPIO_P5_1 |  | QSPI_LCDC_CS | BT_ACTIVE#
| 1.8V |  |  |  | 43 | GPIO_P5_2 |  | QSPI_LCDC_D0 | BT_PRIO#
| 1.8V |  |  |  | 44 | GPIO_P5_3 |  | QSPI_LCDC_D1 | BT_FREQ#
| 1.8V |  |  |  | 45 | GPIO_P5_4 |  | QSPI_LCDC_D2 | BT_WIFI_SW#
| 1.8V |  |  |  | 46 | GPIO_P5_5 |  | QSPI_LCDC_D3
| 1.8V |  |  |  | 47 | GPIO_P5_6 | UART2_MCU_RXD# | I2C_MCU_M2_SCL# | BT_WIFI_SW# | CODEC_PDM_CLK0#
| 1.8V |  |  |  | 48 | GPIO_P5_7 | UART2_MCU_TXD# | I2C_MCU_M2_SDA# |  | CODEC_PDM_DATA0#
| 1.8V |  |  |  | 49 | GPIO_P6_0 | UART1_MCU_CTS# |  | SDIO_CLK | PWM0# | SWRX_BT#
| 1.8V |  |  |  | 50 | GPIO_P6_1 | UART1_MCU_RTS# |  | SDIO_CMD | PWM1# | SWTX_BT#
| 1.8V |  |  |  | 51 | GPIO_P6_2 | UART1_MCU_RXD# |  | BT_WIFI_SW# | PWM2# |  | SPI0_MCU_CS1# | lcdpwm#
| 1.8V |  |  |  | 52 | GPIO_P6_3 | UART1_MCU_TXD# |  |  | PWM3# |  | SPI0_MCU_DI1# | DISPLAY_REFRESH_TE#
| 1.8V |  |  |  | 53 | GPIO_P6_4 | I2S0_MCU_SCK# | UART2_MCU_RXD# | BT_WIFI_SW# | PWM4# |  | SPI0_MCU_CLK#
| 1.8V |  |  |  | 54 | GPIO_P6_5 | I2S0_MCU_WS# | UART2_MCU_TXD# |  | PWM5# |  | SPI0_MCU_CS0#
| 1.8V |  |  |  | 55 | GPIO_P6_6 | I2S0_MCU_SDI0# | UART1_MCU_CTS | CODEC_PDM_CLK0# | PWM6# | I2C_MCU_M3_SCL# | SPI0_MCU_DI0#
| 1.8V |  |  |  | 56 | GPIO_P6_7 | I2S0_MCU_SDO# | UART1_MCU_RTS | CODEC_PDM_DATA0# | PWM7# | I2C_MCU_M3_SDA# | SPI0_MCU_DIO#
| 1.8V |  |  |  | 57 | GPIO_P7_0 |  |  | SDIO_DATA0 | PWM0#
| 1.8V |  |  |  | 58 | GPIO_P7_1 |  |  | SDIO_DATA1 | PWM1#
| 1.8V |  |  |  | 59 | GPIO_P7_2 |  |  | SDIO_DATA2 | PWM2#
| 1.8V |  |  |  | 60 | GPIO_P7_3 |  |  | SDIO_DATA3 | PWM3#
| 1.8V |  |  |  | 61 | GPIO_P7_4 |  | UART2_MCU_RXD# | SDIO_DATA4 | PWM4#
| 1.8V |  |  |  | 62 | GPIO_P7_5 |  | UART2_MCU_TXD# | SDIO_DATA5 | PWM5#
| 1.8V |  |  |  | 63 | GPIO_P7_6 |  | UART1_MCU_CTS# | SDIO_DATA6 | PWM6#
| 1.8V |  |  |  | 64 | GPIO_P7_7 |  | UART1_MCU_RTS# | SDIO_DATA7 | PWM7#
| 1.8V |  |  |  | 57 | GPIO_P8_0 |  |  |  | PWM0# |  |  | lcdpwm#
| 1.8V |  |  |  | 58 | GPIO_P8_1 |  |  |  | PWM1# |  |  | DISPLAY_REFRESH_TE#
| 1.8V |  |  |  | 59 | GPIO_P8_2 |  |  |  | PWM2#
| 1.8V |  |  |  | 60 | GPIO_P8_3 |  |  |  | PWM3#
| 1.8V |  |  |  | 61 | GPIO_P8_4 |  |  |  | PWM4#
| 1.8V |  |  |  | 62 | GPIO_P8_5 |  |  |  | PWM5#
| 1.8V |  |  |  | 63 | GPIO_P8_6 |  |  |  | PWM6#
| 1.8V |  |  |  | 64 | GPIO_P8_7 |  |  |  | PWM7#
| 1.8V |  |  |  | 57 | GPIO_P9_0 |  |  |  | PWM0#
| 1.8V |  |  |  | 58 | GPIO_P9_1 |  |  |  | PWM1#
| 1.8V |  |  |  | 59 | GPIO_P9_2 |  |  |  | PWM2#
| 1.8V |  |  |  | 60 | GPIO_P9_3 |  |  |  | PWM3#
| 1.8V |  |  |  | 61 | GPIO_P9_4 |  |  |  | PWM4#
| 1.8V |  |  |  | 62 | GPIO_P9_5 |  |  |  | PWM5#
| 1.8V |  |  |  | 63 | GPIO_P9_6 |  |  |  | PWM6#
| 1.8V |  |  |  | 64 | GPIO_P9_7 |  |  |  | PWM7#
|  | 28 | 32 | 40

## BES2700iB
PN: BES2700iB
Pin | Pin NO | PIN name | Description | PIN Classify | Funtion 1 | Funtion 2 | Funtion3 | Funtion4 | Funtion5 | Funtion6 | Funtion7
1 | C16 | VSYS | Chip Power Input | VSYS
2 | D16 | VSYS | Chip Power Input | VSYS
3 | E16 | PGND | DCDC GROUND | POWER GND
4 | E15 | LX_VCORE | BUCK1_SW | POWER
5 | J16 | VCORE_0V8 | Vcore for SRAM | POWER
6 | H2 | VCORE_0V8 | Vcore for SRAM | POWER
7 | E14 | PGND | DCDC GROUND | POWER GND
8 | H13 | VCORE_0V6 | Vcore for MCU | POWER
9 | J1 | VCORE_0V6 | Vcore for MCU | POWER
10 | D15 | LX_VANA | BUCK2_SW | POWER
11 | B14 | VANA_LDO | VANA_LDO | POWER
12 | P1 | VANA1 | RF_power_for_vco | POWER
13 | N6 | VANA2 | RF_Power_for LNA | POWER
14 | L2 | VANA_XTAL | VANA_XTAL | POWER
15 | C15 | PGND | DCDC GROUND | POWER GND
16 | B16 | LX_HPPA | BUCK3_SW | POWER
17 | A4 | VCODEC_HPPA | CODEC_PA POWER | POWER
18 | R7 | VPA_1V8 | BT PA SUPPLY_INPUT | POWER
19 | B12 | VMEM | MEMORY POWER | POWER
20 | K6 | VMEM | MEMORY POWER | POWER
21 | B1 | VCODEC | VCODEC_POWER_INPUT | POWER
22 | B8 | VPSRAM | PSRAM_Power_Output | POWER
23 | F14 | VIO | VIO | POWER
24 | P16 | VUSB | VUSB | POWER
25 | D11 | VPA_3V3_LDO | 3v3_LDO_output_for RF PA | POWER
26 | R6 | VPA_3V3 | RF_VPA_input | POWER
27 | C4 | VMIC1 | MIC_BIAS1_output | POWER
28 | B3 | VMIC2 | MIC_BIAS2_output | POWER
29 | E3 | VCM_CAP | VCM_CAP | POWER
30 | G3 | SAR_VREFP | SAR_VREF_output | POWER
31 | H12 | ADC_VREF | ADC_VREF_output | POWER
32 | F13 | VBAT_SENSE | VBAT_voltage_sense | USER I/F
33 | B13 | ADC0 | GPADC CH2 | USER I/F
34 | D10 | ADC1 | GPADC CH3 | USER I/F
35 | C10 | ADC2 | GPADC CH4 | USER I/F
36 | A12 | ADC3 | GPADC CH5 | USER I/F
37 | D1 | MIC1_P | auido_ADC_ch0_p | Codec
38 | E1 | MIC1_N | auido_ADC_ch0_n | Codec
39 | G1 | MIC5_P | auido_ADC_ch4_p | Codec
40 | F1 | MIC5_N | auido_ADC_ch4_n | Codec
41 | A3 | CLASSAB_RP | audio_DAC_CH_R_P | Codec
42 | A2 | CLASSAB_RN | audio_DAC_CH_R_N | Codec
43 | L1 | XTAL_IN | 24MHz_XTAL_IN | clock
44 | M1 | XTAL_OUT | 24MHz_XTAL_OUT | clock
45 | G16 | XTALIN_32K | 32k_xtal_in | clock
46 | G15 | XTALOUT_32K | 32k_xtal_out | clock
47 | G13 | CLK32K_EXT1 | DIG_32k_EXT1 | clock
48 | G14 | CLK32K_EXT2 | DIG_32k_EXT2 | clock
49 | R14 | USB_DP | USB_DP | USB
50 | R15 | USB_DN | USB_DN | USB
51 | E4 | FLASH0_CS | FLASH0_CS | EXT_FLASH
52 | F5 | FLASH0_WP | FLASH0_WP | EXT_FLASH
53 | G5 | FLASH0_CLK | FLASH0_CLK | EXT_FLASH
54 | H5 | FLASH0_HOLD | FLASH0_HOLD | EXT_FLASH
55 | J5 | FLASH0_SI | FLASH0_SI | EXT_FLASH
56 | F4 | FLASH0_SO | FLASH0_SO | EXT_FLASH
57 | K16 | FLASH1_CS | FLASH1_CS | EXT_FLASH
58 | K13 | FLASH1_WP | FLASH1_WP | EXT_FLASH
59 | J15 | FLASH1_CLK | FLASH1_CLK | EXT_FLASH
60 | J13 | FLASH1_HOLD | FLASH1_HOLD | EXT_FLASH
61 | J14 | FLASH1_SI | FLASH1_SI | EXT_FLASH
62 | K14 | FLASH1_SO | FLASH1_SO | EXT_FLASH
63 | C9 | PSRAM_TX_CEB | PSRAM_TX_CEB | EXT_PSRAM
64 | A13 | PSRAM_TX_DM | PSRAM_TX_DM | EXT_PSRAM
65 | A8 | PSRAM_TX_CLKP | PSRAM_TX_CLKP | EXT_PSRAM
66 | A9 | PSRAM_TX_CLKN | PSRAM_TX_CLKN | EXT_PSRAM
67 | A5 | PSRAM_IO_DQS | PSRAM_IO_DQS | EXT_PSRAM
68 | B11 | PSRAM_IO_DQ0 | PSRAM_IO_DQ0 | EXT_PSRAM
69 | A11 | PSRAM_IO_DQ1 | PSRAM_IO_DQ1 | EXT_PSRAM
70 | B10 | PSRAM_IO_DQ2 | PSRAM_IO_DQ2 | EXT_PSRAM
71 | A10 | PSRAM_IO_DQ3 | PSRAM_IO_DQ3 | EXT_PSRAM
72 | B7 | PSRAM_IO_DQ4 | PSRAM_IO_DQ4 | EXT_PSRAM
73 | A7 | PSRAM_IO_DQ5 | PSRAM_IO_DQ5 | EXT_PSRAM
74 | A6 | PSRAM_IO_DQ6 | PSRAM_IO_DQ6 | EXT_PSRAM
75 | B6 | PSRAM_IO_DQ7 | PSRAM_IO_DQ7 | EXT_PSRAM
76 | E7 | DSI_DN0 | DSI_DN0 | Display Interface
77 | E6 | DSI_DP0 | DSI_DP0 | Display Interface
78 | D6 | DSI_CKN | DSI_CKN | Display Interface
79 | D5 | DSI_CKP | DSI_CKP | Display Interface
80 | A15 | PWRON | PWRON_KEY_INPUT | USER I/F
81 | B15 | RESET | HW_RESET_INPUT | USER I/F
82 | C14 | VCHG_R | Charger_detect | USER I/F
83 | F2 | AVSS_REFN | vrefn_rx | GND
84 | F3 | AVSS_REFN_ADC | avss_mica/e | GND
85 | B4 | REFN_TX | vrefn_tx_L/R | GND
86 | R4 | BT_RF | BT_RF_Port | BT RF
87 | L5 | GPIO_00 | GPIO_00 | GPIO | I2S0_SEN_SCK | I2S0_MCU_SCK# | I2C_MCU_M0_SCL# | CODEC_PDM_CLK0# | ANTENNA_SWITCH# | DISPLAY_REFRESH_TE#
88 | L6 | GPIO_01 | GPIO_01 | GPIO | I2S0_SEN_WS | I2S0_MCU_WS# | I2C_MCU_M0_SDA# | CODEC_PDM_DATA0# | ANTENNA_SWITCH# | lcdpwm#
89 | L7 | GPIO_02 | GPIO_02 | GPIO | I2S0_SEN_SDI0 | I2S0_MCU_SDI0# | I2C_MCU_M1_SCL# | CODEC_PDM_DATA1# | UART0_SEN_RXD#
90 | K5 | GPIO_03 | GPIO_03 | GPIO | I2S0_SEN_SDO | I2S0_MCU_SDO# | I2C_MCU_M1_SDA# | CODEC_PDM_DATA2# | UART0_SEN_TXD#
91 | M7 | GPIO_04 | GPIO_04 | GPIO | I2C_SEN_M0_SCL | I2C_MCU_M0_SCL# | SPDIF_RX | I2S_MCLK# | UART_RXD_WCI_BTC
92 | P8 | GPIO_05 | GPIO_05 | GPIO | I2C_SEN_M0_SDA | I2C_MCU_M0_SDA# | SPDIF_TX |  | UART_TXD_WCI_BTC
93 | N8 | GPIO_06 | GPIO_06 | GPIO | I2C_SEN_M1_SCL | I2S1_MCU_SCK# | CLK_REQ_OUT | UART0_SEN_RXD# | SWRX_BT#
94 | R9 | GPIO_07 | GPIO_07 | GPIO | I2C_SEN_M1_SDA | I2S1_MCU_WS# | CLK_REQ_IN | UART0_SEN_TXD# | SWTX_BT#
95 | K10 | GPIO_10 | GPIO_10 | GPIO | UART1_SEN_RXD | I2C_MCU_M1_SCL# | UART2_MCU_RXD# | BT_UART_RXD# | ANTENNA_SWITCH# | SWRX_BT# | UART1_MCU_RXD#
96 | J10 | GPIO_11 | GPIO_11 | GPIO | UART1_SEN_TXD | I2C_MCU_M1_SDA# | UART2_MCU_TXD# | BT_UART_TXD# | ANTENNA_SWITCH# | SWTX_BT# | UART1_MCU_TXD#
97 | J9 | GPIO_12 | GPIO_12 | GPIO | UART1_SEN_CTS# | I2S1_MCU_SDI# | I2S_MCLK# | QSPI_NAND_CLK# | CODEC_PDM_CLK0# | SDEMMC_CLK# | UART1_MCU_CTS#
98 | G7 | GPIO_13 | GPIO_13 | GPIO | UART1_SEN_RTS# | I2S1_MCU_SDO# | CLKOUT# | QSPI_NAND_CS# | CODEC_PDM_DATA0# | SDEMMC_CMD# | UART1_MCU_RTS#
99 | N10 | GPIO_14 | GPIO_14 | GPIO | SPI0_SEN_CLK# | SPI0_MCU_CLK# |  | QSPI_NAND_D0# | CODEC_PDM_CLK1# | SDEMMC_DATA0# | SPI0_SLV_CLK#
100 | N12 | GPIO_15 | GPIO_15 | GPIO | SPI0_SEN_CS0# | SPI0_MCU_CS0# |  | QSPI_NAND_D1# | CODEC_PDM_DATA1# | SDEMMC_DATA1# | SPI0_SLV_CS0#
101 | P12 | GPIO_16 | GPIO_16 | GPIO | SPI0_SEN_DI_0# | SPI0_MCU_DI0# | SWRX_BT# | QSPI_NAND_D2# | CODEC_PDM_CLK2# | SDEMMC_DATA2# | SPI0_SLV_DIO#
102 | R12 | GPIO_17 | GPIO_17 | GPIO | SPI0_SEN_D_IO# | SPI0_MCU_DIO# | SWTX_BT# | QSPI_NAND_D3# | CODEC_PDM_DATA2# | SDEMMC_DATA3# | SPI0_SLV_DO#
103 | H8 | GPIO_20 | GPIO_20 | GPIO | I2C_SEN_M2_SCL# | UART1_MCU_RXD# | UART1_MCU_CTS# | BT_UART_CTS | ANTENNA_SWITCH# | UART1_SEN_CTS# | smp_bt_pin0#
104 | J8 | GPIO_21 | GPIO_21 | GPIO | I2C_SEN_M2_SDA# | UART1_MCU_TXD# | UART1_MCU_RTS# | BT_UART_RTS | smp_bt_pin1# | UART1_SEN_RTS#
105 | H7 | GPIO_22 | GPIO_22 | GPIO | UART0_SEN_RXD# | UART0_MCU_RXD | SWCK# | BT_UART_RXD# | smp_bt_pin0 | smp_bt_pin1#
106 | K8 | GPIO_23 | GPIO_23 | GPIO | UART0_SEN_TXD# | UART0_MCU_TXD | SWDIO# | BT_UART_TXD# | smp_bt_vld | smp_bt_pin1#
107 | J7 | GPIO_24 | GPIO_24 | GPIO | SPI1_SEN_CLK | SPI0_MCU_CLK# | PCM_CLK# | CODEC_PDM_CLK2# | SPI0_SLV_CLK#
108 | G6 | GPIO_25 | GPIO_25 | GPIO | SPI1_SEN_CS0 | SPI0_MCU_CS0# | PCM_FSYNC# | CODEC_PDM_DATA2# | SPI0_SLV_CS0#
109 | L9 | GPIO_26 | GPIO_26 | GPIO | SPI1_SEN_DI_0 | SPI0_MCU_DI0# | PCM_DIN# | CODEC_PDM_CLK1# | SPI0_SLV_DIO#
110 | N13 | GPIO_27 | GPIO_27 | GPIO | SPI1_SEN_D_IO | SPI0_MCU_DIO# | PCM_DOUT# | CODEC_PDM_DATA1# | SPI0_SLV_DO#
111 | P9 | GPIO_30 | GPIO_30 | GPIO | SPI0_SEN_CLK# | BT_ACTIVE# | CODEC_PDM_CLK2# | JTRST |  | PWM0#
112 | J6 | GPIO_31 | GPIO_31 | GPIO | SPI0_SEN_CS0# | BT_PRIO# | CODEC_PDM_DATA2# | JTCK/SWCK# |  | PWM1#
113 | N9 | GPIO_32 | GPIO_32 | GPIO | SPI0_SEN_DI_0# | BT_FREQ# |  | JTMS/SWDIO# | nbt_ble | PWM2#
114 | R10 | GPIO_33 | GPIO_33 | GPIO | SPI0_SEN_D_IO# | WF_ACTIVE# | I2S_MCLK# | JTDI |  | PWM3#
115 | H6 | GPIO_34 | GPIO_34 | GPIO | I2C_SEN_M2_SCL | I2C_MCU_M0_SDA# |  | JTDO |  | PWM4# | lcdpwm#
116 | L8 | GPIO_35 | GPIO_35 | GPIO | I2C_SEN_M2_SDA | I2C_MCU_M0_SCL# |  |  |  | PWM5# | DISPLAY_REFRESH_TE#
117 | K9 | GPIO_36 | GPIO_36 | GPIO | I2C_SEN_M3_SCL | SPI0_MCU_CS1# |  | CODEC_PDM_CLK1# | SWRX_BT# | PWM6# | SDEMMC_CLK#
118 | R11 | GPIO_37 | GPIO_37 | GPIO | I2C_SEN_M3_SDA | SPI0_MCU_DI1# | BT_WIFI_SW# | CODEC_PDM_DATA1# | SWTX_BT# | PWM7# | SDEMMC_CMD#
119 | F6 | GPIO_40 | GPIO_40 | GPIO | I2S0_MCU_SCK# |  | SDEMMC_DATA0# |  | WF_ACTIVE# |  | QSPI_NAND_CLK#
120 | C8 | GPIO_41 | GPIO_41 | GPIO | I2S0_MCU_WS# |  | SDEMMC_DATA1# |  | BT_ACTIVE# |  | QSPI_NAND_CS#
121 | D8 | GPIO_42 | GPIO_42 | GPIO | I2S0_MCU_SDI0# |  | SDEMMC_DATA2# |  | BT_PRIO# |  | QSPI_NAND_D0#
122 | F8 | GPIO_43 | GPIO_43 | GPIO | I2S0_MCU_SDO# |  | SDEMMC_DATA3# |  | BT_FREQ# |  | QSPI_NAND_D1#
123 | E9 | GPIO_44 | GPIO_44 | GPIO | I2C_MCU_M2_SCL# | I2S1_MCU_SCK# | SDEMMC_DATA4 | PCM_CLK# |  |  | QSPI_NAND_D2#
124 | E10 | GPIO_45 | GPIO_45 | GPIO | I2C_MCU_M2_SDA# | I2S1_MCU_WS# | SDEMMC_DATA5 | PCM_FSYNC# |  |  | QSPI_NAND_D3#
125 | E11 | GPIO_46 | GPIO_46 | GPIO | I2C_MCU_M3_SCL# | I2S1_MCU_SDI# | SDEMMC_DATA6 | PCM_DIN#
126 | D12 | GPIO_47 | GPIO_47 | GPIO | I2C_MCU_M3_SDA# | I2S1_MCU_SDO# | SDEMMC_DATA7 | PCM_DOUT#
127 | G12 | GPIO_50 | GPIO_50 | GPIO |  | QSPI_LCDC_CLK | WF_ACTIVE#
128 | F11 | GPIO_51 | GPIO_51 | GPIO |  | QSPI_LCDC_CS | BT_ACTIVE#
129 | H11 | GPIO_52 | GPIO_52 | GPIO |  | QSPI_LCDC_D0 | BT_PRIO#
130 | G10 | GPIO_53 | GPIO_53 | GPIO |  | QSPI_LCDC_D1 | BT_FREQ#
131 | H10 | GPIO_54 | GPIO_54 | GPIO |  | QSPI_LCDC_D2 | BT_WIFI_SW#
132 | G9 | GPIO_55 | GPIO_55 | GPIO |  | QSPI_LCDC_D3
133 | G8 | GPIO_56 | GPIO_56 | GPIO | UART2_MCU_RXD# | I2C_MCU_M2_SCL# | BT_WIFI_SW# | CODEC_PDM_CLK0#
134 | J11 | GPIO_57 | GPIO_57 | GPIO | UART2_MCU_TXD# | I2C_MCU_M2_SDA# |  | CODEC_PDM_DATA0#
135 | C7 | GPIO_60 | GPIO_60 | GPIO | UART1_MCU_CTS# |  | SDIO_CLK | PWM0# | SWRX_BT#
136 | C2 | GPIO_61 | GPIO_61 | GPIO | UART1_MCU_RTS# |  | SDIO_CMD | PWM1# | SWTX_BT#
137 | C3 | GPIO_62 | GPIO_62 | GPIO | UART1_MCU_RXD# |  | BT_WIFI_SW# | PWM2# |  | SPI0_MCU_CS1# | lcdpwm#
138 | F7 | GPIO_63 | GPIO_63 | GPIO | UART1_MCU_TXD# |  |  | PWM3# |  | SPI0_MCU_DI1# | DISPLAY_REFRESH_TE#
139 | F9 | GPIO_64 | GPIO_64 | GPIO | I2S0_MCU_SCK# | UART2_MCU_RXD# | BT_WIFI_SW# | PWM4# |  | SPI0_MCU_CLK#
140 | E12 | GPIO_65 | GPIO_65 | GPIO | I2S0_MCU_WS# | UART2_MCU_TXD# |  | PWM5# |  | SPI0_MCU_CS0#
141 | C13 | GPIO_66 | GPIO_66 | GPIO | I2S0_MCU_SDI0# | UART1_MCU_CTS | CODEC_PDM_CLK0# | PWM6# | I2C_MCU_M3_SCL# | SPI0_MCU_DI0#
142 | D13 | GPIO_67 | GPIO_67 | GPIO | I2S0_MCU_SDO# | UART1_MCU_RTS | CODEC_PDM_DATA0# | PWM7# | I2C_MCU_M3_SDA# | SPI0_MCU_DIO#
143 | P14 | GPIO_70 | GPIO_70 | GPIO |  |  | SDIO_DATA0 | PWM0#
144 | P13 | GPIO_71 | GPIO_71 | GPIO |  |  | SDIO_DATA1 | PWM1#
145 | M12 | GPIO_72 | GPIO_72 | GPIO |  |  | SDIO_DATA2 | PWM2#
146 | L12 | GPIO_73 | GPIO_73 | GPIO |  |  | SDIO_DATA3 | PWM3#
147 | N11 | GPIO_74 | GPIO_74 | GPIO |  | UART2_MCU_RXD# | SDIO_DATA4 | PWM4#
148 | L10 | GPIO_75 | GPIO_75 | GPIO |  | UART2_MCU_TXD# | SDIO_DATA5 | PWM5#
149 | M9 | GPIO_76 | GPIO_76 | GPIO |  | UART1_MCU_CTS# | SDIO_DATA6 | PWM6#
150 | M10 | GPIO_77 | GPIO_77 | GPIO |  | UART1_MCU_RTS# | SDIO_DATA7 | PWM7#
151 | K4 | GPIO_80 | GPIO_80 | GPIO |  |  |  | PWM0# |  |  | lcdpwm#
152 | J4 | GPIO_81 | GPIO_81 | GPIO |  |  |  | PWM1# |  |  | DISPLAY_REFRESH_TE#
153 | J3 | GPIO_82 | GPIO_82 | GPIO |  |  |  | PWM2#
154 | H4 | GPIO_83 | GPIO_83 | GPIO |  |  |  | PWM3#
155 | N14 | GPIO_84 | GPIO_84 | GPIO |  |  |  | PWM4#
156 | M14 | GPIO_85 | GPIO_85 | GPIO |  |  |  | PWM5#
157 | N16 | GPIO_86 | GPIO_86 | GPIO |  |  |  | PWM6#
158 | M13 | GPIO_87 | GPIO_87 | GPIO |  |  |  | PWM7#
159 | K11 | GPIO_90 | GPIO_90 | GPIO |  |  |  | PWM0#
160 | H9 | GPIO_91 | GPIO_91 | GPIO |  |  |  | PWM1#
161 | L15 | GPIO_92 | GPIO_92 | GPIO |  |  |  | PWM2#
162 | L16 | GPIO_93 | GPIO_93 | GPIO |  |  |  | PWM3#
163 | L14 | GPIO_94 | GPIO_94 | GPIO |  |  |  | PWM4#
164 | L13 | GPIO_95 | GPIO_95 | GPIO |  |  |  | PWM5#
165 | M15 | GPIO_96 | GPIO_96 | GPIO |  |  |  | PWM6#
166 | M16 | GPIO_97 | GPIO_97 | GPIO |  |  |  | PWM7#
167 | A16 | GND | Ground | GND
168 | F16 | GND | Ground | GND
169 | H16 | GND | Ground | GND
170 | R16 | GND | Ground | GND
171 | F15 | GND | Ground | GND
172 | A14 | GND | Ground | GND
173 | E13 | GND | Ground | GND
174 | R13 | GND | Ground | GND
175 | C12 | GND | Ground | GND
176 | C11 | GND | Ground | GND
177 | P10 | GND | Ground | GND
178 | B9 | GND | Ground | GND
179 | R8 | GND | Ground | GND
180 | D7 | GND | Ground | GND
181 | N7 | GND | Ground | GND
182 | P7 | GND | Ground | GND
183 | C6 | GND | Ground | GND
184 | M6 | GND | Ground | GND
185 | P6 | GND | Ground | GND
186 | C5 | GND | Ground | GND
187 | M5 | GND | Ground | GND
188 | N5 | GND | Ground | GND
189 | P5 | GND | Ground | GND
190 | R5 | GND | Ground | GND
191 | D4 | GND | Ground | GND
192 | L4 | GND | Ground | GND
193 | M4 | GND | Ground | GND
194 | N4 | GND | Ground | GND
195 | P4 | GND | Ground | GND
196 | D3 | GND | Ground | GND
197 | H3 | GND | Ground | GND
198 | K3 | GND | Ground | GND
199 | L3 | GND | Ground | GND
200 | M3 | GND | Ground | GND
201 | N3 | GND | Ground | GND
202 | P3 | GND | Ground | GND
203 | R3 | GND | Ground | GND
204 | B2 | GND | Ground | GND
205 | D2 | GND | Ground | GND
206 | E2 | GND | Ground | GND
207 | J2 | GND | Ground | GND
208 | K2 | GND | Ground | GND
209 | M2 | GND | Ground | GND
210 | N2 | GND | Ground | GND
211 | P2 | GND | Ground | GND
212 | R2 | GND | Ground | GND
213 | A1 | GND | Ground | GND
214 | C1 | GND | Ground | GND
215 | H1 | GND | Ground | GND
216 | K1 | GND | Ground | GND
217 | N1 | GND | Ground | GND
218 | R1 | GND | Ground | GND
219 | B5 | GND | Ground | GND

## BES2700iBP
PN: BES2700iBP
Pin | Pin NO | PIN name | Description | PIN Classify | Funtion 1 | Funtion 2 | Funtion3 | Funtion4 | Funtion5 | Funtion6 | Funtion7
1 | C16 | VSYS | Chip Power Input | VSYS
2 | D16 | VSYS | Chip Power Input | VSYS
3 | E16 | PGND | DCDC GROUND | POWER GND
4 | E15 | LX_VCORE | BUCK1_SW | POWER
5 | J16 | VCORE_0V8 | Vcore for SRAM | POWER
6 | H2 | VCORE_0V8 | Vcore for SRAM | POWER
7 | E14 | PGND | DCDC GROUND | POWER GND
8 | H13 | VCORE_0V6 | Vcore for MCU | POWER
9 | J1 | VCORE_0V6 | Vcore for MCU | POWER
10 | D15 | LX_VANA | BUCK2_SW | POWER
11 | B14 | VANA_LDO | VANA_LDO | POWER
12 | P1 | VANA1 | RF_power_for_vco | POWER
13 | N6 | VANA2 | RF_Power_for LNA | POWER
14 | L2 | VANA_XTAL | VANA_XTAL | POWER
15 | C15 | PGND | DCDC GROUND | POWER GND
16 | B16 | LX_HPPA | BUCK3_SW | POWER
17 | A4 | VCODEC_HPPA | CODEC_PA POWER | POWER
18 | R7 | VPA_1V8 | BT PA SUPPLY_INPUT | POWER
19 | B12 | VMEM | MEMORY POWER | POWER
20 | K6 | VMEM | MEMORY POWER | POWER
21 | B1 | VCODEC | VCODEC_POWER_INPUT | POWER
22 | B8 | VPSRAM | PSRAM_Power_Output | POWER
23 | F14 | VIO | VIO | POWER
24 | P16 | VUSB | VUSB | POWER
25 | D11 | VPA_3V3_LDO | 3v3_LDO_output_for RF PA | POWER
26 | R6 | VPA_3V3 | RF_VPA_input | POWER
27 | C4 | VMIC1 | MIC_BIAS1_output | POWER
28 | B3 | VMIC2 | MIC_BIAS2_output | POWER
29 | E3 | VCM_CAP | VCM_CAP | POWER
30 | G3 | SAR_VREFP | SAR_VREF_output | POWER
31 | H12 | ADC_VREF | ADC_VREF_output | POWER
32 | F13 | NC | NC | NC
33 | B13 | ADC0 | GPADC CH2 | USER I/F
34 | D10 | ADC1 | GPADC CH3 | USER I/F
35 | C10 | ADC2 | GPADC CH4 | USER I/F
36 | A12 | ADC3 | GPADC CH5 | USER I/F
37 | D1 | MIC1_P | auido_ADC_ch0_p | Codec
38 | E1 | MIC1_N | auido_ADC_ch0_n | Codec
39 | G1 | MIC5_P | auido_ADC_ch4_p | Codec
40 | F1 | MIC5_N | auido_ADC_ch4_n | Codec
41 | A3 | CLASSAB_RP | audio_DAC_CH_R_P | Codec
42 | A2 | CLASSAB_RN | audio_DAC_CH_R_N | Codec
43 | L1 | XTAL_IN | 24MHz_XTAL_IN | clock
44 | M1 | XTAL_OUT | 24MHz_XTAL_OUT | clock
45 | G16 | XTALIN_32K | 32k_xtal_in | clock
46 | G15 | XTALOUT_32K | 32k_xtal_out | clock
47 | G13 | CLK32K_EXT1 | DIG_32k_EXT1 | clock
48 | G14 | CLK32K_EXT2 | DIG_32k_EXT2 | clock
49 | R14 | USB_DP | USB_DP | USB
50 | R15 | USB_DN | USB_DN | USB
51 | E4 | NC | NC | NC
52 | F5 | NC | NC | NC
53 | G5 | NC | NC | NC
54 | H5 | NC | NC | NC
55 | J5 | NC | NC | NC
56 | F4 | NC | NC | NC
57 | K16 | FLASH1_CS | FLASH1_CS | EXT_FLASH
58 | K13 | FLASH1_WP | FLASH1_WP | EXT_FLASH
59 | J15 | FLASH1_CLK | FLASH1_CLK | EXT_FLASH
60 | J13 | FLASH1_HOLD | FLASH1_HOLD | EXT_FLASH
61 | J14 | FLASH1_SI | FLASH1_SI | EXT_FLASH
62 | K14 | FLASH1_SO | FLASH1_SO | EXT_FLASH
63 | C9 | NC | NC | NC
64 | A13 | NC | NC | NC
65 | A8 | NC | NC | NC
66 | A9 | NC | NC | NC
67 | A5 | NC | NC | NC
68 | B11 | NC | NC | NC
69 | A11 | NC | NC | NC
70 | B10 | NC | NC | NC
71 | A10 | NC | NC | NC
72 | B7 | NC | NC | NC
73 | A7 | NC | NC | NC
74 | A6 | NC | NC | NC
75 | B6 | NC | NC | NC
76 | E7 | DSI_DN0 | DSI_DN0 | Display Interface
77 | E6 | DSI_DP0 | DSI_DP0 | Display Interface
78 | D6 | DSI_CKN | DSI_CKN | Display Interface
79 | D5 | DSI_CKP | DSI_CKP | Display Interface
80 | A15 | PWRON | PWRON_KEY_INPUT | USER I/F
81 | B15 | RESET | HW_RESET_INPUT | USER I/F
82 | C14 | VCHG_R | Charger_detect | USER I/F
83 | F2 | AVSS_REFN | vrefn_rx | GND
84 | F3 | AVSS_REFN_ADC | avss_mica/e | GND
85 | B4 | REFN_TX | vrefn_tx_L/R | GND
86 | R4 | BT_RF | BT_RF_Port | BT RF
87 | L5 | GPIO_00 | GPIO_00 | GPIO | I2S0_SEN_SCK | I2S0_MCU_SCK# | I2C_MCU_M0_SCL# | CODEC_PDM_CLK0# | ANTENNA_SWITCH# | DISPLAY_REFRESH_TE#
88 | L6 | GPIO_01 | GPIO_01 | GPIO | I2S0_SEN_WS | I2S0_MCU_WS# | I2C_MCU_M0_SDA# | CODEC_PDM_DATA0# | ANTENNA_SWITCH# | lcdpwm#
89 | L7 | GPIO_02 | GPIO_02 | GPIO | I2S0_SEN_SDI0 | I2S0_MCU_SDI0# | I2C_MCU_M1_SCL# | CODEC_PDM_DATA1# | UART0_SEN_RXD#
90 | K5 | GPIO_03 | GPIO_03 | GPIO | I2S0_SEN_SDO | I2S0_MCU_SDO# | I2C_MCU_M1_SDA# | CODEC_PDM_DATA2# | UART0_SEN_TXD#
91 | M7 | GPIO_04 | GPIO_04 | GPIO | I2C_SEN_M0_SCL | I2C_MCU_M0_SCL# | SPDIF_RX | I2S_MCLK# | UART_RXD_WCI_BTC
92 | P8 | GPIO_05 | GPIO_05 | GPIO | I2C_SEN_M0_SDA | I2C_MCU_M0_SDA# | SPDIF_TX |  | UART_TXD_WCI_BTC
93 | N8 | GPIO_06 | GPIO_06 | GPIO | I2C_SEN_M1_SCL | I2S1_MCU_SCK# | CLK_REQ_OUT | UART0_SEN_RXD# | SWRX_BT#
94 | R9 | GPIO_07 | GPIO_07 | GPIO | I2C_SEN_M1_SDA | I2S1_MCU_WS# | CLK_REQ_IN | UART0_SEN_TXD# | SWTX_BT#
95 | K10 | GPIO_10 | GPIO_10 | GPIO | UART1_SEN_RXD | I2C_MCU_M1_SCL# | UART2_MCU_RXD# | BT_UART_RXD# | ANTENNA_SWITCH# | SWRX_BT# | UART1_MCU_RXD#
96 | J10 | GPIO_11 | GPIO_11 | GPIO | UART1_SEN_TXD | I2C_MCU_M1_SDA# | UART2_MCU_TXD# | BT_UART_TXD# | ANTENNA_SWITCH# | SWTX_BT# | UART1_MCU_TXD#
97 | J9 | GPIO_12 | GPIO_12 | GPIO | UART1_SEN_CTS# | I2S1_MCU_SDI# | I2S_MCLK# | QSPI_NAND_CLK# | CODEC_PDM_CLK0# | SDEMMC_CLK# | UART1_MCU_CTS#
98 | G7 | GPIO_13 | GPIO_13 | GPIO | UART1_SEN_RTS# | I2S1_MCU_SDO# | CLKOUT# | QSPI_NAND_CS# | CODEC_PDM_DATA0# | SDEMMC_CMD# | UART1_MCU_RTS#
99 | N10 | GPIO_14 | GPIO_14 | GPIO | SPI0_SEN_CLK# | SPI0_MCU_CLK# |  | QSPI_NAND_D0# | CODEC_PDM_CLK1# | SDEMMC_DATA0# | SPI0_SLV_CLK#
100 | N12 | GPIO_15 | GPIO_15 | GPIO | SPI0_SEN_CS0# | SPI0_MCU_CS0# |  | QSPI_NAND_D1# | CODEC_PDM_DATA1# | SDEMMC_DATA1# | SPI0_SLV_CS0#
101 | P12 | GPIO_16 | GPIO_16 | GPIO | SPI0_SEN_DI_0# | SPI0_MCU_DI0# | SWRX_BT# | QSPI_NAND_D2# | CODEC_PDM_CLK2# | SDEMMC_DATA2# | SPI0_SLV_DIO#
102 | R12 | GPIO_17 | GPIO_17 | GPIO | SPI0_SEN_D_IO# | SPI0_MCU_DIO# | SWTX_BT# | QSPI_NAND_D3# | CODEC_PDM_DATA2# | SDEMMC_DATA3# | SPI0_SLV_DO#
103 | H8 | GPIO_20 | GPIO_20 | GPIO | I2C_SEN_M2_SCL# | UART1_MCU_RXD# | UART1_MCU_CTS# | BT_UART_CTS | ANTENNA_SWITCH# | UART1_SEN_CTS# | smp_bt_pin0#
104 | J8 | GPIO_21 | GPIO_21 | GPIO | I2C_SEN_M2_SDA# | UART1_MCU_TXD# | UART1_MCU_RTS# | BT_UART_RTS | smp_bt_pin1# | UART1_SEN_RTS#
105 | H7 | GPIO_22 | GPIO_22 | GPIO | UART0_SEN_RXD# | UART0_MCU_RXD | SWCK# | BT_UART_RXD# | smp_bt_pin0 | smp_bt_pin1#
106 | K8 | GPIO_23 | GPIO_23 | GPIO | UART0_SEN_TXD# | UART0_MCU_TXD | SWDIO# | BT_UART_TXD# | smp_bt_vld | smp_bt_pin1#
107 | J7 | GPIO_24 | GPIO_24 | GPIO | SPI1_SEN_CLK | SPI0_MCU_CLK# | PCM_CLK# | CODEC_PDM_CLK2# | SPI0_SLV_CLK#
108 | G6 | GPIO_25 | GPIO_25 | GPIO | SPI1_SEN_CS0 | SPI0_MCU_CS0# | PCM_FSYNC# | CODEC_PDM_DATA2# | SPI0_SLV_CS0#
109 | L9 | GPIO_26 | GPIO_26 | GPIO | SPI1_SEN_DI_0 | SPI0_MCU_DI0# | PCM_DIN# | CODEC_PDM_CLK1# | SPI0_SLV_DIO#
110 | N13 | GPIO_27 | GPIO_27 | GPIO | SPI1_SEN_D_IO | SPI0_MCU_DIO# | PCM_DOUT# | CODEC_PDM_DATA1# | SPI0_SLV_DO#
111 | P9 | GPIO_30 | GPIO_30 | GPIO | SPI0_SEN_CLK# | BT_ACTIVE# | CODEC_PDM_CLK2# | JTRST |  | PWM0#
112 | J6 | GPIO_31 | GPIO_31 | GPIO | SPI0_SEN_CS0# | BT_PRIO# | CODEC_PDM_DATA2# | JTCK/SWCK# |  | PWM1#
113 | N9 | GPIO_32 | GPIO_32 | GPIO | SPI0_SEN_DI_0# | BT_FREQ# |  | JTMS/SWDIO# | nbt_ble | PWM2#
114 | R10 | GPIO_33 | GPIO_33 | GPIO | SPI0_SEN_D_IO# | WF_ACTIVE# | I2S_MCLK# | JTDI |  | PWM3#
115 | H6 | GPIO_34 | GPIO_34 | GPIO | I2C_SEN_M2_SCL | I2C_MCU_M0_SDA# |  | JTDO |  | PWM4# | lcdpwm#
116 | L8 | GPIO_35 | GPIO_35 | GPIO | I2C_SEN_M2_SDA | I2C_MCU_M0_SCL# |  |  |  | PWM5# | DISPLAY_REFRESH_TE#
117 | K9 | GPIO_36 | GPIO_36 | GPIO | I2C_SEN_M3_SCL | SPI0_MCU_CS1# |  | CODEC_PDM_CLK1# | SWRX_BT# | PWM6# | SDEMMC_CLK#
118 | R11 | GPIO_37 | GPIO_37 | GPIO | I2C_SEN_M3_SDA | SPI0_MCU_DI1# | BT_WIFI_SW# | CODEC_PDM_DATA1# | SWTX_BT# | PWM7# | SDEMMC_CMD#
119 | F6 | GPIO_40 | GPIO_40 | GPIO | I2S0_MCU_SCK# |  | SDEMMC_DATA0# |  | WF_ACTIVE# |  | QSPI_NAND_CLK#
120 | C8 | GPIO_41 | GPIO_41 | GPIO | I2S0_MCU_WS# |  | SDEMMC_DATA1# |  | BT_ACTIVE# |  | QSPI_NAND_CS#
121 | D8 | GPIO_42 | GPIO_42 | GPIO | I2S0_MCU_SDI0# |  | SDEMMC_DATA2# |  | BT_PRIO# |  | QSPI_NAND_D0#
122 | F8 | GPIO_43 | GPIO_43 | GPIO | I2S0_MCU_SDO# |  | SDEMMC_DATA3# |  | BT_FREQ# |  | QSPI_NAND_D1#
123 | E9 | GPIO_44 | GPIO_44 | GPIO | I2C_MCU_M2_SCL# | I2S1_MCU_SCK# | SDEMMC_DATA4 | PCM_CLK# |  |  | QSPI_NAND_D2#
124 | E10 | GPIO_45 | GPIO_45 | GPIO | I2C_MCU_M2_SDA# | I2S1_MCU_WS# | SDEMMC_DATA5 | PCM_FSYNC# |  |  | QSPI_NAND_D3#
125 | E11 | GPIO_46 | GPIO_46 | GPIO | I2C_MCU_M3_SCL# | I2S1_MCU_SDI# | SDEMMC_DATA6 | PCM_DIN#
126 | D12 | GPIO_47 | GPIO_47 | GPIO | I2C_MCU_M3_SDA# | I2S1_MCU_SDO# | SDEMMC_DATA7 | PCM_DOUT#
127 | G12 | GPIO_50 | GPIO_50 | GPIO |  | QSPI_LCDC_CLK | WF_ACTIVE#
128 | F11 | GPIO_51 | GPIO_51 | GPIO |  | QSPI_LCDC_CS | BT_ACTIVE#
129 | H11 | GPIO_52 | GPIO_52 | GPIO |  | QSPI_LCDC_D0 | BT_PRIO#
130 | G10 | GPIO_53 | GPIO_53 | GPIO |  | QSPI_LCDC_D1 | BT_FREQ#
131 | H10 | GPIO_54 | GPIO_54 | GPIO |  | QSPI_LCDC_D2 | BT_WIFI_SW#
132 | G9 | GPIO_55 | GPIO_55 | GPIO |  | QSPI_LCDC_D3
133 | G8 | GPIO_56 | GPIO_56 | GPIO | UART2_MCU_RXD# | I2C_MCU_M2_SCL# | BT_WIFI_SW# | CODEC_PDM_CLK0#
134 | J11 | GPIO_57 | GPIO_57 | GPIO | UART2_MCU_TXD# | I2C_MCU_M2_SDA# |  | CODEC_PDM_DATA0#
135 | C7 | GPIO_60 | GPIO_60 | GPIO | UART1_MCU_CTS# |  | SDIO_CLK | PWM0# | SWRX_BT#
136 | C2 | GPIO_61 | GPIO_61 | GPIO | UART1_MCU_RTS# |  | SDIO_CMD | PWM1# | SWTX_BT#
137 | C3 | GPIO_62 | GPIO_62 | GPIO | UART1_MCU_RXD# |  | BT_WIFI_SW# | PWM2# |  | SPI0_MCU_CS1# | lcdpwm#
138 | F7 | GPIO_63 | GPIO_63 | GPIO | UART1_MCU_TXD# |  |  | PWM3# |  | SPI0_MCU_DI1# | DISPLAY_REFRESH_TE#
139 | F9 | GPIO_64 | GPIO_64 | GPIO | I2S0_MCU_SCK# | UART2_MCU_RXD# | BT_WIFI_SW# | PWM4# |  | SPI0_MCU_CLK#
140 | E12 | GPIO_65 | GPIO_65 | GPIO | I2S0_MCU_WS# | UART2_MCU_TXD# |  | PWM5# |  | SPI0_MCU_CS0#
141 | C13 | GPIO_66 | GPIO_66 | GPIO | I2S0_MCU_SDI0# | UART1_MCU_CTS | CODEC_PDM_CLK0# | PWM6# | I2C_MCU_M3_SCL# | SPI0_MCU_DI0#
142 | D13 | GPIO_67 | GPIO_67 | GPIO | I2S0_MCU_SDO# | UART1_MCU_RTS | CODEC_PDM_DATA0# | PWM7# | I2C_MCU_M3_SDA# | SPI0_MCU_DIO#
143 | P14 | GPIO_70 | GPIO_70 | GPIO |  |  | SDIO_DATA0 | PWM0#
144 | P13 | GPIO_71 | GPIO_71 | GPIO |  |  | SDIO_DATA1 | PWM1#
145 | M12 | GPIO_72 | GPIO_72 | GPIO |  |  | SDIO_DATA2 | PWM2#
146 | L12 | GPIO_73 | GPIO_73 | GPIO |  |  | SDIO_DATA3 | PWM3#
147 | N11 | GPIO_74 | GPIO_74 | GPIO |  | UART2_MCU_RXD# | SDIO_DATA4 | PWM4#
148 | L10 | GPIO_75 | GPIO_75 | GPIO |  | UART2_MCU_TXD# | SDIO_DATA5 | PWM5#
149 | M9 | GPIO_76 | GPIO_76 | GPIO |  | UART1_MCU_CTS# | SDIO_DATA6 | PWM6#
150 | M10 | GPIO_77 | GPIO_77 | GPIO |  | UART1_MCU_RTS# | SDIO_DATA7 | PWM7#
151 | K4 | GPIO_80 | GPIO_80 | GPIO |  |  |  | PWM0# |  |  | lcdpwm#
152 | J4 | GPIO_81 | GPIO_81 | GPIO |  |  |  | PWM1# |  |  | DISPLAY_REFRESH_TE#
153 | J3 | GPIO_82 | GPIO_82 | GPIO |  |  |  | PWM2#
154 | H4 | GPIO_83 | GPIO_83 | GPIO |  |  |  | PWM3#
155 | N14 | GPIO_84 | GPIO_84 | GPIO |  |  |  | PWM4#
156 | M14 | GPIO_85 | GPIO_85 | GPIO |  |  |  | PWM5#
157 | N16 | GPIO_86 | GPIO_86 | GPIO |  |  |  | PWM6#
158 | M13 | GPIO_87 | GPIO_87 | GPIO |  |  |  | PWM7#
159 | K11 | GPIO_90 | GPIO_90 | GPIO |  |  |  | PWM0#
160 | H9 | GPIO_91 | GPIO_91 | GPIO |  |  |  | PWM1#
161 | L15 | GPIO_92 | GPIO_92 | GPIO |  |  |  | PWM2#
162 | L16 | GPIO_93 | GPIO_93 | GPIO |  |  |  | PWM3#
163 | L14 | GPIO_94 | GPIO_94 | GPIO |  |  |  | PWM4#
164 | L13 | GPIO_95 | GPIO_95 | GPIO |  |  |  | PWM5#
165 | M15 | GPIO_96 | GPIO_96 | GPIO |  |  |  | PWM6#
166 | M16 | GPIO_97 | GPIO_97 | GPIO |  |  |  | PWM7#
167 | A16 | GND | Ground | GND
168 | F16 | GND | Ground | GND
169 | H16 | GND | Ground | GND
170 | R16 | GND | Ground | GND
171 | F15 | GND | Ground | GND
172 | A14 | GND | Ground | GND
173 | E13 | GND | Ground | GND
174 | R13 | GND | Ground | GND
175 | C12 | GND | Ground | GND
176 | C11 | GND | Ground | GND
177 | P10 | GND | Ground | GND
178 | B9 | GND | Ground | GND
179 | R8 | GND | Ground | GND
180 | D7 | GND | Ground | GND
181 | N7 | GND | Ground | GND
182 | P7 | GND | Ground | GND
183 | C6 | GND | Ground | GND
184 | M6 | GND | Ground | GND
185 | P6 | GND | Ground | GND
186 | C5 | GND | Ground | GND
187 | M5 | GND | Ground | GND
188 | N5 | GND | Ground | GND
189 | P5 | GND | Ground | GND
190 | R5 | GND | Ground | GND
191 | D4 | GND | Ground | GND
192 | L4 | GND | Ground | GND
193 | M4 | GND | Ground | GND
194 | N4 | GND | Ground | GND
195 | P4 | GND | Ground | GND
196 | D3 | GND | Ground | GND
197 | H3 | GND | Ground | GND
198 | K3 | GND | Ground | GND
199 | L3 | GND | Ground | GND
200 | M3 | GND | Ground | GND
201 | N3 | GND | Ground | GND
202 | P3 | GND | Ground | GND
203 | R3 | GND | Ground | GND
204 | B2 | GND | Ground | GND
205 | D2 | GND | Ground | GND
206 | E2 | GND | Ground | GND
207 | J2 | GND | Ground | GND
208 | K2 | GND | Ground | GND
209 | M2 | GND | Ground | GND
210 | N2 | GND | Ground | GND
211 | P2 | GND | Ground | GND
212 | R2 | GND | Ground | GND
213 | A1 | GND | Ground | GND
214 | C1 | GND | Ground | GND
215 | H1 | GND | Ground | GND
216 | K1 | GND | Ground | GND
217 | N1 | GND | Ground | GND
218 | R1 | GND | Ground | GND
219 | B5 | GND | Ground | GND

## BES2600HP
PN: BES2600HP
Pin | Pin NO | PIN name | Description | PIN Classify | Funtion 1 | Funtion 2 | Funtion3 | Funtion4 | Funtion5 | Funtion6 | Funtion7
1 | C16 | VSYS | Chip Power Input | VSYS
2 | D16 | VSYS | Chip Power Input | VSYS
3 | E16 | PGND | DCDC GROUND | POWER GND
4 | F16 | LX_VCORE | BUCK1_SW | POWER
5 | J15 | VCORE_0V8 | Vcore for SRAM | POWER
6 | J2 | VCORE_0V8 | Vcore for SRAM | POWER
7 | B16 | PGND | DCDC GROUND | POWER GND
8 | H16 | VCORE_0V6 | Vcore for MCU | POWER
9 | K2 | VCORE_0V6 | Vcore for MCU | POWER
10 | E15 | LX_VANA | BUCK2_SW | POWER
11 | B12 | VANA_LDO | VANA_LDO | POWER
12 | P1 | VANA1 | RF_power_for_vco | POWER
13 | N6 | VANA2 | RF_Power_for LNA | POWER
14 | L2 | VANA_XTAL | VANA_XTAL | POWER
15 | J1 | VOUT1P5 | POWER FOR CAP-SENSOR | POWER
16 | D15 | LX_HPPA | BUCK3_SW | POWER
17 | A4 | VCODEC_HPPA | CODEC_PA POWER | POWER
18 | R7 | VPA_1V8 | BT PA SUPPLY_INPUT | POWER
19 | A12 | VMEM | MEMORY POWER | POWER
20 | A6 | VMEM | MEMORY POWER | POWER
21 | B6 | VCODEC | VCODEC_POWER_INPUT | POWER
22 | J16 | VMEM | MEMORY POWER | POWER
23 | G15 | VIO | VIO | POWER
24 | P16 | VUSB | VUSB | POWER
25 | B11 | VPA_3V3_LDO | 3v3_LDO_output_for RF PA | POWER
26 | P6 | VPA_3V3 | RF_VPA_input | POWER
27 | A5 | VMIC1 | MIC_BIAS1_output | POWER
28 | C4 | VMIC2 | MIC_BIAS2_output | POWER
29 | D3 | VCM_CAP | VCM_CAP | POWER
30 | E4 | SAR_VREFP | SAR_VREF_output | POWER
31 | J14 | ADC_VREF | ADC_VREF_output | POWER
32 | G14 | VBAT_SENSE | VBAT_voltage_sense | USER I/F
33 | A11 | ADC0 | GPADC CH2 | USER I/F
34 | B9 | ADC1 | GPADC CH3 | USER I/F
35 | B10 | ADC2 | GPADC CH4 | USER I/F
36 | A10 | ADC3 | GPADC CH5 | USER I/F
37 | D2 | MIC1_P | auido_ADC_ch0_p | Codec
38 | E2 | MIC1_N | auido_ADC_ch0_n | Codec
39 | B1 | MIC2_P | auido_ADC_ch1_p | Codec
40 | C1 | MIC2_N | auido_ADC_ch1_n | Codec
41 | D1 | MIC3_P | auido_ADC_ch2_p | Codec
42 | E1 | MIC3_N | auido_ADC_ch2_n | Codec
43 | A8 | MIC4_P | auido_ADC_ch3_p | Codec
44 | A9 | MIC4_N | auido_ADC_ch3_n | Codec
45 | F1 | MIC5_P | auido_ADC_ch4_p | Codec
46 | G1 | MIC5_N | auido_ADC_ch4_n | Codec
47 | A2 | HP_LP | audio_DAC_CH_L_P | Codec
48 | A3 | HP_LN | audio_DAC_CH_L_N | Codec
49 | B4 | HP_RP | audio_DAC_CH_R_P | Codec
50 | B3 | HP_RN | audio_DAC_CH_R_N | Codec
51 | L1 | XTAL_IN | 24MHz_XTAL_IN | clock
52 | M1 | XTAL_OUT | 24MHz_XTAL_OUT | clock
53 | R15 | USB_DP | USB_DP | USB
54 | R14 | USB_DN | USB_DN | USB
55 | J11 | FLASH1_CS | FLASH1_CS | RESERVE_FLASH
56 | H11 | FLASH1_WP | FLASH1_WP | RESERVE_FLASH
57 | G12 | FLASH1_CLK | FLASH1_CLK | RESERVE_FLASH
58 | F11 | FLASH1_HOLD | FLASH1_HOLD | RESERVE_FLASH
59 | G10 | FLASH1_SI | FLASH1_SI | RESERVE_FLASH
60 | H10 | FLASH1_SO | FLASH1_SO | RESERVE_FLASH
61 | A14 | PWRON | PWRON_KEY_INPUT | USER I/F
62 | A15 | RESET | HW_RESET_INPUT | USER I/F
63 | B14 | VCHG_R | Charger_detect | USER I/F
64 | F2 | AVSS_REFN | vrefn_rx | GND
65 | E3 | AVSS_REFN_ADC | avss_mica/e | GND
66 | C6 | REFN_TX | vrefn_tx_L/R | GND
67 | R5 | BT_RF | BT_RF_Port | BT RF
68 | L5 | GPIO_00 | GPIO_00 | GPIO | I2S0_SEN_SCK | I2S0_MCU_SCK# | I2C_MCU_M0_SCL# | CODEC_PDM_CLK0# | ANTENNA_SWITCH# | DISPLAY_REFRESH_TE#
69 | M7 | GPIO_01 | GPIO_01 | GPIO | I2S0_SEN_WS | I2S0_MCU_WS# | I2C_MCU_M0_SDA# | CODEC_PDM_DATA0# | ANTENNA_SWITCH# | lcdpwm#
70 | L6 | GPIO_02 | GPIO_02 | GPIO | I2S0_SEN_SDI0 | I2S0_MCU_SDI0# | I2C_MCU_M1_SCL# | CODEC_PDM_DATA1# | UART0_SEN_RXD#
71 | P8 | GPIO_03 | GPIO_03 | GPIO | I2S0_SEN_SDO | I2S0_MCU_SDO# | I2C_MCU_M1_SDA# | CODEC_PDM_DATA2# | UART0_SEN_TXD#
72 | N8 | GPIO_04 | GPIO_04 | GPIO | I2C_SEN_M0_SCL | I2C_MCU_M0_SCL# | SPDIF_RX | I2S_MCLK# | UART_RXD_WCI_BTC
73 | L7 | GPIO_05 | GPIO_05 | GPIO | I2C_SEN_M0_SDA | I2C_MCU_M0_SDA# | SPDIF_TX |  | UART_TXD_WCI_BTC
74 | R9 | GPIO_06 | GPIO_06 | GPIO | I2C_SEN_M1_SCL | I2S1_MCU_SCK# | CLK_REQ_OUT | UART0_SEN_RXD# | SWRX_BT#
75 | N9 | GPIO_07 | GPIO_07 | GPIO | I2C_SEN_M1_SDA | I2S1_MCU_WS# | CLK_REQ_IN | UART0_SEN_TXD# | SWTX_BT#
76 | L14 | GPIO_10 | GPIO_10 | GPIO | UART1_SEN_RXD | I2C_MCU_M1_SCL# | UART2_MCU_RXD# | BT_UART_RXD# | ANTENNA_SWITCH# | SWRX_BT# | UART1_MCU_RXD#
77 | K14 | GPIO_11 | GPIO_11 | GPIO | UART1_SEN_TXD | I2C_MCU_M1_SDA# | UART2_MCU_TXD# | BT_UART_TXD# | ANTENNA_SWITCH# | SWTX_BT# | UART1_MCU_TXD#
78 | L15 | GPIO_12 | GPIO_12 | GPIO | UART1_SEN_CTS# | I2S1_MCU_SDI# | I2S_MCLK# | QSPI_NAND_CLK# | CODEC_PDM_CLK0# | SDEMMC_CLK# | UART1_MCU_CTS#
79 | K13 | GPIO_13 | GPIO_13 | GPIO | UART1_SEN_RTS# | I2S1_MCU_SDO# | CLKOUT# | QSPI_NAND_CS# | CODEC_PDM_DATA0# | SDEMMC_CMD# | UART1_MCU_RTS#
80 | R12 | GPIO_14 | GPIO_14 | GPIO | SPI0_SEN_CLK# | SPI0_MCU_CLK# |  | QSPI_NAND_D0# | CODEC_PDM_CLK1# | SDEMMC_DATA0# | SPI0_SLV_CLK#
81 | P12 | GPIO_15 | GPIO_15 | GPIO | SPI0_SEN_CS0# | SPI0_MCU_CS0# |  | QSPI_NAND_D1# | CODEC_PDM_DATA1# | SDEMMC_DATA1# | SPI0_SLV_CS0#
82 | N11 | GPIO_16 | GPIO_16 | GPIO | SPI0_SEN_DI_0# | SPI0_MCU_DI0# | SWRX_BT# | QSPI_NAND_D2# | CODEC_PDM_CLK2# | SDEMMC_DATA2# | SPI0_SLV_DIO#
83 | R13 | GPIO_17 | GPIO_17 | GPIO | SPI0_SEN_D_IO# | SPI0_MCU_DIO# | SWTX_BT# | QSPI_NAND_D3# | CODEC_PDM_DATA2# | SDEMMC_DATA3# | SPI0_SLV_DO#
84 | L13 | GPIO_20 | GPIO_20 | GPIO | I2C_SEN_M2_SCL# | UART1_MCU_RXD# | UART1_MCU_CTS# | BT_UART_CTS | ANTENNA_SWITCH# | UART1_SEN_CTS# | smp_bt_pin0#
85 | L12 | GPIO_21 | GPIO_21 | GPIO | I2C_SEN_M2_SDA# | UART1_MCU_TXD# | UART1_MCU_RTS# | BT_UART_RTS | smp_bt_pin1# | UART1_SEN_RTS#
86 | M16 | GPIO_22 | GPIO_22 | GPIO | UART0_SEN_RXD# | UART0_MCU_RXD | SWCK# | BT_UART_RXD# | smp_bt_pin0 | smp_bt_pin1#
87 | M15 | GPIO_23 | GPIO_23 | GPIO | UART0_SEN_TXD# | UART0_MCU_TXD | SWDIO# | BT_UART_TXD# | smp_bt_vld | smp_bt_pin1#
88 | M14 | GPIO_24 | GPIO_24 | GPIO | SPI1_SEN_CLK | SPI0_MCU_CLK# | PCM_CLK# | CODEC_PDM_CLK2# | SPI0_SLV_CLK#
89 | M13 | GPIO_25 | GPIO_25 | GPIO | SPI1_SEN_CS0 | SPI0_MCU_CS0# | PCM_FSYNC# | CODEC_PDM_DATA2# | SPI0_SLV_CS0#
90 | N13 | GPIO_26 | GPIO_26 | GPIO | SPI1_SEN_DI_0 | SPI0_MCU_DI0# | PCM_DIN# | CODEC_PDM_CLK1# | SPI0_SLV_DIO#
91 | P13 | GPIO_27 | GPIO_27 | GPIO | SPI1_SEN_D_IO | SPI0_MCU_DIO# | PCM_DOUT# | CODEC_PDM_DATA1# | SPI0_SLV_DO#
92 | M9 | GPIO_30 | GPIO_30 | GPIO | SPI0_SEN_CLK# | BT_ACTIVE# | CODEC_PDM_CLK2# | JTRST |  | PWM0#
93 | L8 | GPIO_31 | GPIO_31 | GPIO | SPI0_SEN_CS0# | BT_PRIO# | CODEC_PDM_DATA2# | JTCK/SWCK# |  | PWM1#
94 | R10 | GPIO_32 | GPIO_32 | GPIO | SPI0_SEN_DI_0# | BT_FREQ# |  | JTMS/SWDIO# | nbt_ble | PWM2#
95 | L9 | GPIO_33 | GPIO_33 | GPIO | SPI0_SEN_D_IO# | WF_ACTIVE# | I2S_MCLK# | JTDI |  | PWM3#
96 | K9 | GPIO_34 | GPIO_34 | GPIO | I2C_SEN_M2_SCL | I2C_MCU_M0_SDA# |  | JTDO |  | PWM4# | lcdpwm#
97 | L10 | GPIO_35 | GPIO_35 | GPIO | I2C_SEN_M2_SDA | I2C_MCU_M0_SCL# |  |  |  | PWM5# | DISPLAY_REFRESH_TE#
98 | R11 | GPIO_36 | GPIO_36 | GPIO | I2C_SEN_M3_SCL | SPI0_MCU_CS1# |  | CODEC_PDM_CLK1# | SWRX_BT# | PWM6# | SDEMMC_CLK#
99 | M10 | GPIO_37 | GPIO_37 | GPIO | I2C_SEN_M3_SDA | SPI0_MCU_DI1# | BT_WIFI_SW# | CODEC_PDM_DATA1# | SWTX_BT# | PWM7# | SDEMMC_CMD#
100 | F6 | CAP_CHAN0 | CAP_CHAN0 | USER I/F
101 | C8 | CAP_CHAN1 | CAP_CHAN1 | USER I/F
102 | D8 | CAP_CHAN2 | CAP_CHAN2 | USER I/F
103 | F8 | CAP_CHAN3 | CAP_CHAN3 | USER I/F
104 | E9 | CAP_CHAN4 | CAP_CHAN4 | USER I/F
105 | E10 | CAP_CHAN5 | CAP_CHAN5 | USER I/F
106 | A16 | GND | Ground | GND
107 | A13 | GND | Ground | GND
108 | A7 | GND | Ground | GND
109 | A1 | GND | Ground | GND
110 | B15 | GND | Ground | GND
111 | B13 | GND | Ground | GND
112 | B8 | GND | Ground | GND
113 | B7 | VPSRAM | Internal PSRAM Voltage Input | POWER
114 | B5 | GND | Ground | GND
115 | B2 | GND | Ground | GND
116 | C2 | GND | Ground | GND
117 | C3 | GND | Ground | GND
118 | C5 | GND | Ground | GND
119 | C7 | GND | Ground | GND
120 | C8 | GND | Ground | GND
121 | C9 | GND | Ground | GND
122 | C10 | GND | Ground | GND
123 | C11 | GND | Ground | GND
124 | C12 | GND | Ground | GND
125 | C13 | GND | Ground | GND
126 | C14 | GND | Ground | GND
127 | C15 | GND | Ground | GND
128 | D4 | GND | Ground | GND
129 | D5 | GND | Ground | GND
130 | D6 | GND | Ground | GND
131 | D7 | GND | Ground | GND
132 | D8 | GND | Ground | GND
133 | D10 | GND | Ground | GND
134 | D11 | GND | Ground | GND
135 | D12 | GND | Ground | GND
136 | D13 | GND | Ground | GND
137 | E6 | GND | Ground | GND
138 | E7 | GND | Ground | GND
139 | E9 | GND | Ground | GND
140 | E10 | GND | Ground | GND
141 | E11 | GND | Ground | GND
142 | E12 | GND | Ground | GND
143 | E13 | GND | Ground | GND
144 | E14 | GND | Ground | GND
145 | F3 | GND | Ground | GND
146 | F5 | GND | Ground | GND
147 | F6 | GND | Ground | GND
148 | F7 | GND | Ground | GND
149 | F8 | GND | Ground | GND
150 | F9 | GND | Ground | GND
151 | F13 | GND | Ground | GND
152 | F14 | GND | Ground | GND
153 | F15 | GND | Ground | GND
154 | G3 | GND | Ground | GND
155 | G5 | GND | Ground | GND
156 | G6 | GND | Ground | GND
157 | G7 | GND | Ground | GND
158 | G8 | GND | Ground | GND
159 | G9 | GND | Ground | GND
160 | G13 | GND | Ground | GND
161 | G16 | GND | Ground | GND
162 | H5 | GND | Ground | GND
163 | H6 | GND | Ground | GND
164 | H7 | GND | Ground | GND
165 | H8 | GND | Ground | GND
166 | H9 | GND | Ground | GND
167 | H12 | GND | Ground | GND
168 | H13 | GND | Ground | GND
169 | J4 | GND | Ground | GND
170 | J5 | GND | Ground | GND
171 | J6 | GND | Ground | GND
172 | J7 | GND | Ground | GND
173 | J8 | GND | Ground | GND
174 | J9 | GND | Ground | GND
175 | J10 | GND | Ground | GND
176 | J13 | GND | Ground | GND
177 | K1 | GND | Ground | GND
178 | K3 | GND | Ground | GND
179 | K4 | GND | Ground | GND
180 | K5 | GND | Ground | GND
181 | K6 | GND | Ground | GND
182 | K8 | GND | Ground | GND
183 | K10 | GND | Ground | GND
184 | K11 | GND | Ground | GND
185 | K16 | GND | Ground | GND
186 | L3 | GND | Ground | GND
187 | L4 | GND | Ground | GND
188 | L16 | GND | Ground | GND
189 | M2 | GND | Ground | GND
190 | M3 | GND | Ground | GND
191 | M4 | GND | Ground | GND
192 | M5 | GND | Ground | GND
193 | M6 | GND | Ground | GND
194 | M12 | GND | Ground | GND
195 | N1 | GND | Ground | GND
196 | N2 | GND | Ground | GND
197 | N3 | GND | Ground | GND
198 | N4 | GND | Ground | GND
199 | N5 | GND | Ground | GND
200 | N7 | GND | Ground | GND
201 | N10 | GND | Ground | GND
202 | N12 | GND | Ground | GND
203 | N14 | GND | Ground | GND
204 | N16 | GND | Ground | GND
205 | P2 | GND | Ground | GND
206 | P3 | GND | Ground | GND
207 | P4 | GND | Ground | GND
208 | P5 | GND | Ground | GND
209 | P7 | GND | Ground | GND
210 | P9 | GND | Ground | GND
211 | P10 | GND | Ground | GND
212 | P14 | GND | Ground | GND
213 | R1 | GND | Ground | GND
214 | R2 | GND | Ground | GND
215 | R3 | GND | Ground | GND
216 | R4 | GND | Ground | GND
217 | R6 | GND | Ground | GND
218 | R8 | GND | Ground | GND
219 | R16 | GND | Ground | GND

## BES2700H
PN: BES2700H
Pin | Pin NO | PIN name | Description | PIN Classify | Funtion 1 | Funtion 2 | Funtion3 | Funtion4 | Funtion5 | Funtion6 | Funtion7
1 | C16 | VSYS | Chip Power Input | VSYS
2 | D16 | VSYS | Chip Power Input | VSYS
3 | E16 | PGND | DCDC GROUND | POWER GND
4 | F16 | LX_VCORE | BUCK1_SW | POWER
5 | J15 | VCORE_0V8 | Vcore for SRAM | POWER
6 | J2 | VCORE_0V8 | Vcore for SRAM | POWER
7 | B16 | PGND | DCDC GROUND | POWER GND
8 | H16 | VCORE_0V6 | Vcore for MCU | POWER
9 | K2 | VCORE_0V6 | Vcore for MCU | POWER
10 | E15 | LX_VANA | BUCK2_SW | POWER
11 | B12 | VANA_LDO | VANA_LDO | POWER
12 | P1 | VANA1 | RF_power_for_vco | POWER
13 | N6 | VANA2 | RF_Power_for LNA | POWER
14 | L2 | VANA_XTAL | VANA_XTAL | POWER
15 | J1 | VOUT1P5 | POWER FOR CAP-SENSOR | POWER
16 | D15 | LX_HPPA | BUCK3_SW | POWER
17 | A4 | VCODEC_HPPA | CODEC_PA POWER | POWER
18 | R7 | VPA_1V8 | BT PA SUPPLY_INPUT | POWER
19 | A12 | VMEM | MEMORY POWER | POWER
20 | A6 | VMEM | MEMORY POWER | POWER
21 | B6 | VCODEC | VCODEC_POWER_INPUT | POWER
22 | J16 | VMEM | MEMORY POWER | POWER
23 | G15 | VIO | VIO | POWER
24 | P16 | VUSB | VUSB | POWER
25 | B11 | VPA_3V3_LDO | 3v3_LDO_output_for RF PA | POWER
26 | P6 | VPA_3V3 | RF_VPA_input | POWER
27 | A5 | VMIC1 | MIC_BIAS1_output | POWER
28 | C4 | VMIC2 | MIC_BIAS2_output | POWER
29 | D3 | VCM_CAP | VCM_CAP | POWER
30 | E4 | SAR_VREFP | SAR_VREF_output | POWER
31 | J14 | ADC_VREF | ADC_VREF_output | POWER
32 | G14 | NC | NC | NC
33 | A11 | ADC0 | GPADC CH2 | USER I/F
34 | B9 | ADC1 | GPADC CH3 | USER I/F
35 | B10 | ADC2 | GPADC CH4 | USER I/F
36 | A10 | ADC3 | GPADC CH5 | USER I/F
37 | D2 | MIC1_P | auido_ADC_ch0_p | Codec
38 | E2 | MIC1_N | auido_ADC_ch0_n | Codec
39 | B1 | MIC2_P | auido_ADC_ch1_p | Codec
40 | C1 | MIC2_N | auido_ADC_ch1_n | Codec
41 | D1 | MIC3_P | auido_ADC_ch2_p | Codec
42 | E1 | MIC3_N | auido_ADC_ch2_n | Codec
43 | A8 | MIC4_P | auido_ADC_ch3_p | Codec
44 | A9 | MIC4_N | auido_ADC_ch3_n | Codec
45 | F1 | MIC5_P | auido_ADC_ch4_p | Codec
46 | G1 | MIC5_N | auido_ADC_ch4_n | Codec
47 | A2 | HP_LP | audio_DAC_CH_L_P | Codec
48 | A3 | HP_LN | audio_DAC_CH_L_N | Codec
49 | B4 | HP_RP | audio_DAC_CH_R_P | Codec
50 | B3 | HP_RN | audio_DAC_CH_R_N | Codec
51 | L1 | XTAL_IN | 24MHz_XTAL_IN | clock
52 | M1 | XTAL_OUT | 24MHz_XTAL_OUT | clock
53 | R15 | USB_DP | USB_DP | USB
54 | R14 | USB_DN | USB_DN | USB
55 | J11 | NC | NC | NC
56 | H11 | NC | NC | NC
57 | G12 | NC | NC | NC
58 | F11 | NC | NC | NC
59 | G10 | NC | NC | NC
60 | H10 | NC | NC | NC
61 | A14 | PWRON | PWRON_KEY_INPUT | USER I/F
62 | A15 | RESET | HW_RESET_INPUT | USER I/F
63 | B14 | VCHG_R | Charger_detect | USER I/F
64 | F2 | AVSS_REFN | vrefn_rx | GND
65 | E3 | AVSS_REFN_ADC | avss_mica/e | GND
66 | C6 | REFN_TX | vrefn_tx_L/R | GND
67 | R5 | BT_RF | BT_RF_Port | BT RF
68 | L5 | GPIO_00 | GPIO_00 | GPIO | I2S0_SEN_SCK | I2S0_MCU_SCK# | I2C_MCU_M0_SCL# | CODEC_PDM_CLK0# | ANTENNA_SWITCH# | DISPLAY_REFRESH_TE#
69 | M7 | GPIO_01 | GPIO_01 | GPIO | I2S0_SEN_WS | I2S0_MCU_WS# | I2C_MCU_M0_SDA# | CODEC_PDM_DATA0# | ANTENNA_SWITCH# | lcdpwm#
70 | L6 | GPIO_02 | GPIO_02 | GPIO | I2S0_SEN_SDI0 | I2S0_MCU_SDI0# | I2C_MCU_M1_SCL# | CODEC_PDM_DATA1# | UART0_SEN_RXD#
71 | P8 | GPIO_03 | GPIO_03 | GPIO | I2S0_SEN_SDO | I2S0_MCU_SDO# | I2C_MCU_M1_SDA# | CODEC_PDM_DATA2# | UART0_SEN_TXD#
72 | N8 | GPIO_04 | GPIO_04 | GPIO | I2C_SEN_M0_SCL | I2C_MCU_M0_SCL# | SPDIF_RX | I2S_MCLK# | UART_RXD_WCI_BTC
73 | L7 | GPIO_05 | GPIO_05 | GPIO | I2C_SEN_M0_SDA | I2C_MCU_M0_SDA# | SPDIF_TX |  | UART_TXD_WCI_BTC
74 | R9 | GPIO_06 | GPIO_06 | GPIO | I2C_SEN_M1_SCL | I2S1_MCU_SCK# | CLK_REQ_OUT | UART0_SEN_RXD# | SWRX_BT#
75 | N9 | GPIO_07 | GPIO_07 | GPIO | I2C_SEN_M1_SDA | I2S1_MCU_WS# | CLK_REQ_IN | UART0_SEN_TXD# | SWTX_BT#
76 | L14 | GPIO_10 | GPIO_10 | GPIO | UART1_SEN_RXD | I2C_MCU_M1_SCL# | UART2_MCU_RXD# | BT_UART_RXD# | ANTENNA_SWITCH# | SWRX_BT# | UART1_MCU_RXD#
77 | K14 | GPIO_11 | GPIO_11 | GPIO | UART1_SEN_TXD | I2C_MCU_M1_SDA# | UART2_MCU_TXD# | BT_UART_TXD# | ANTENNA_SWITCH# | SWTX_BT# | UART1_MCU_TXD#
78 | L15 | GPIO_12 | GPIO_12 | GPIO | UART1_SEN_CTS# | I2S1_MCU_SDI# | I2S_MCLK# | QSPI_NAND_CLK# | CODEC_PDM_CLK0# | SDEMMC_CLK# | UART1_MCU_CTS#
79 | K13 | GPIO_13 | GPIO_13 | GPIO | UART1_SEN_RTS# | I2S1_MCU_SDO# | CLKOUT# | QSPI_NAND_CS# | CODEC_PDM_DATA0# | SDEMMC_CMD# | UART1_MCU_RTS#
80 | R12 | GPIO_14 | GPIO_14 | GPIO | SPI0_SEN_CLK# | SPI0_MCU_CLK# |  | QSPI_NAND_D0# | CODEC_PDM_CLK1# | SDEMMC_DATA0# | SPI0_SLV_CLK#
81 | P12 | GPIO_15 | GPIO_15 | GPIO | SPI0_SEN_CS0# | SPI0_MCU_CS0# |  | QSPI_NAND_D1# | CODEC_PDM_DATA1# | SDEMMC_DATA1# | SPI0_SLV_CS0#
82 | N11 | GPIO_16 | GPIO_16 | GPIO | SPI0_SEN_DI_0# | SPI0_MCU_DI0# | SWRX_BT# | QSPI_NAND_D2# | CODEC_PDM_CLK2# | SDEMMC_DATA2# | SPI0_SLV_DIO#
83 | R13 | GPIO_17 | GPIO_17 | GPIO | SPI0_SEN_D_IO# | SPI0_MCU_DIO# | SWTX_BT# | QSPI_NAND_D3# | CODEC_PDM_DATA2# | SDEMMC_DATA3# | SPI0_SLV_DO#
84 | L13 | GPIO_20 | GPIO_20 | GPIO | I2C_SEN_M2_SCL# | UART1_MCU_RXD# | UART1_MCU_CTS# | BT_UART_CTS | ANTENNA_SWITCH# | UART1_SEN_CTS# | smp_bt_pin0#
85 | L12 | GPIO_21 | GPIO_21 | GPIO | I2C_SEN_M2_SDA# | UART1_MCU_TXD# | UART1_MCU_RTS# | BT_UART_RTS | smp_bt_pin1# | UART1_SEN_RTS#
86 | M16 | GPIO_22 | GPIO_22 | GPIO | UART0_SEN_RXD# | UART0_MCU_RXD | SWCK# | BT_UART_RXD# | smp_bt_pin0 | smp_bt_pin1#
87 | M15 | GPIO_23 | GPIO_23 | GPIO | UART0_SEN_TXD# | UART0_MCU_TXD | SWDIO# | BT_UART_TXD# | smp_bt_vld | smp_bt_pin1#
88 | M14 | GPIO_24 | GPIO_24 | GPIO | SPI1_SEN_CLK | SPI0_MCU_CLK# | PCM_CLK# | CODEC_PDM_CLK2# | SPI0_SLV_CLK#
89 | M13 | GPIO_25 | GPIO_25 | GPIO | SPI1_SEN_CS0 | SPI0_MCU_CS0# | PCM_FSYNC# | CODEC_PDM_DATA2# | SPI0_SLV_CS0#
90 | N13 | GPIO_26 | GPIO_26 | GPIO | SPI1_SEN_DI_0 | SPI0_MCU_DI0# | PCM_DIN# | CODEC_PDM_CLK1# | SPI0_SLV_DIO#
91 | P13 | GPIO_27 | GPIO_27 | GPIO | SPI1_SEN_D_IO | SPI0_MCU_DIO# | PCM_DOUT# | CODEC_PDM_DATA1# | SPI0_SLV_DO#
92 | M9 | GPIO_30 | GPIO_30 | GPIO | SPI0_SEN_CLK# | BT_ACTIVE# | CODEC_PDM_CLK2# | JTRST |  | PWM0#
93 | L8 | GPIO_31 | GPIO_31 | GPIO | SPI0_SEN_CS0# | BT_PRIO# | CODEC_PDM_DATA2# | JTCK/SWCK# |  | PWM1#
94 | R10 | GPIO_32 | GPIO_32 | GPIO | SPI0_SEN_DI_0# | BT_FREQ# |  | JTMS/SWDIO# | nbt_ble | PWM2#
95 | L9 | GPIO_33 | GPIO_33 | GPIO | SPI0_SEN_D_IO# | WF_ACTIVE# | I2S_MCLK# | JTDI |  | PWM3#
96 | K9 | GPIO_34 | GPIO_34 | GPIO | I2C_SEN_M2_SCL | I2C_MCU_M0_SDA# |  | JTDO |  | PWM4# | lcdpwm#
97 | L10 | GPIO_35 | GPIO_35 | GPIO | I2C_SEN_M2_SDA | I2C_MCU_M0_SCL# |  |  |  | PWM5# | DISPLAY_REFRESH_TE#
98 | R11 | GPIO_36 | GPIO_36 | GPIO | I2C_SEN_M3_SCL | SPI0_MCU_CS1# |  | CODEC_PDM_CLK1# | SWRX_BT# | PWM6# | SDEMMC_CLK#
99 | M10 | GPIO_37 | GPIO_37 | GPIO | I2C_SEN_M3_SDA | SPI0_MCU_DI1# | BT_WIFI_SW# | CODEC_PDM_DATA1# | SWTX_BT# | PWM7# | SDEMMC_CMD#
100 | F6 | CAP_CHAN0 | CAP_CHAN0 | USER I/F
101 | C8 | CAP_CHAN1 | CAP_CHAN1 | USER I/F
102 | D8 | CAP_CHAN2 | CAP_CHAN2 | USER I/F
103 | F8 | CAP_CHAN3 | CAP_CHAN3 | USER I/F
104 | E9 | CAP_CHAN4 | CAP_CHAN4 | USER I/F
105 | E10 | CAP_CHAN5 | CAP_CHAN5 | USER I/F
106 | A16 | GND | Ground | GND
107 | A13 | GND | Ground | GND
108 | A7 | GND | Ground | GND
109 | A1 | GND | Ground | GND
110 | B15 | GND | Ground | GND
111 | B13 | GND | Ground | GND
112 | B8 | GND | Ground | GND
113 | B7 | NC | NC | NC
114 | B5 | GND | Ground | GND
115 | B2 | GND | Ground | GND
116 | C2 | GND | Ground | GND
117 | C3 | GND | Ground | GND
118 | C5 | GND | Ground | GND
119 | C7 | GND | Ground | GND
120 | C8 | GND | Ground | GND
121 | C9 | GND | Ground | GND
122 | C10 | GND | Ground | GND
123 | C11 | GND | Ground | GND
124 | C12 | GND | Ground | GND
125 | C13 | GND | Ground | GND
126 | C14 | GND | Ground | GND
127 | C15 | GND | Ground | GND
128 | D4 | GND | Ground | GND
129 | D5 | GND | Ground | GND
130 | D6 | GND | Ground | GND
131 | D7 | GND | Ground | GND
132 | D8 | GND | Ground | GND
133 | D10 | GND | Ground | GND
134 | D11 | GND | Ground | GND
135 | D12 | GND | Ground | GND
136 | D13 | GND | Ground | GND
137 | E6 | GND | Ground | GND
138 | E7 | GND | Ground | GND
139 | E9 | GND | Ground | GND
140 | E10 | GND | Ground | GND
141 | E11 | GND | Ground | GND
142 | E12 | GND | Ground | GND
143 | E13 | GND | Ground | GND
144 | E14 | GND | Ground | GND
145 | F3 | GND | Ground | GND
146 | F5 | GND | Ground | GND
147 | F6 | GND | Ground | GND
148 | F7 | GND | Ground | GND
149 | F8 | GND | Ground | GND
150 | F9 | GND | Ground | GND
151 | F13 | GND | Ground | GND
152 | F14 | GND | Ground | GND
153 | F15 | GND | Ground | GND
154 | G3 | GND | Ground | GND
155 | G5 | GND | Ground | GND
156 | G6 | GND | Ground | GND
157 | G7 | GND | Ground | GND
158 | G8 | GND | Ground | GND
159 | G9 | GND | Ground | GND
160 | G13 | GND | Ground | GND
161 | G16 | GND | Ground | GND
162 | H5 | GND | Ground | GND
163 | H6 | GND | Ground | GND
164 | H7 | GND | Ground | GND
165 | H8 | GND | Ground | GND
166 | H9 | GND | Ground | GND
167 | H12 | GND | Ground | GND
168 | H13 | GND | Ground | GND
169 | J4 | GND | Ground | GND
170 | J5 | GND | Ground | GND
171 | J6 | GND | Ground | GND
172 | J7 | GND | Ground | GND
173 | J8 | GND | Ground | GND
174 | J9 | GND | Ground | GND
175 | J10 | GND | Ground | GND
176 | J13 | GND | Ground | GND
177 | K1 | GND | Ground | GND
178 | K3 | GND | Ground | GND
179 | K4 | GND | Ground | GND
180 | K5 | GND | Ground | GND
181 | K6 | GND | Ground | GND
182 | K8 | GND | Ground | GND
183 | K10 | GND | Ground | GND
184 | K11 | GND | Ground | GND
185 | K16 | GND | Ground | GND
186 | L3 | GND | Ground | GND
187 | L4 | GND | Ground | GND
188 | L16 | GND | Ground | GND
189 | M2 | GND | Ground | GND
190 | M3 | GND | Ground | GND
191 | M4 | GND | Ground | GND
192 | M5 | GND | Ground | GND
193 | M6 | GND | Ground | GND
194 | M12 | GND | Ground | GND
195 | N1 | GND | Ground | GND
196 | N2 | GND | Ground | GND
197 | N3 | GND | Ground | GND
198 | N4 | GND | Ground | GND
199 | N5 | GND | Ground | GND
200 | N7 | GND | Ground | GND
201 | N10 | GND | Ground | GND
202 | N12 | GND | Ground | GND
203 | N14 | GND | Ground | GND
204 | N16 | GND | Ground | GND
205 | P2 | GND | Ground | GND
206 | P3 | GND | Ground | GND
207 | P4 | GND | Ground | GND
208 | P5 | GND | Ground | GND
209 | P7 | GND | Ground | GND
210 | P9 | GND | Ground | GND
211 | P10 | GND | Ground | GND
212 | P14 | GND | Ground | GND
213 | R1 | GND | Ground | GND
214 | R2 | GND | Ground | GND
215 | R3 | GND | Ground | GND
216 | R4 | GND | Ground | GND
217 | R6 | GND | Ground | GND
218 | R8 | GND | Ground | GND
219 | R16 | GND | Ground | GND

## Pin Map
BES2700IB | A | B | C | D | E | F | G | H | J | K | L | M | N | P | R
16 | GND | LX_HPPA | VSYS | VSYS | PGND | GND | XTALIN_32K | GND | VCORE0P8 | FLASH1_CS | GPIO_93 | GPIO_97 | GPIO_86 | VUSB | GND
15 | PWRON | RESET | PGND | LX_VANA | LX_VCORE | GND | XTALOUT_32K |  | FLASH1_CLK |  | GPIO_92 | GPIO_96 |  |  | USB_DN
14 | GND | VANA_LDO | VCHG_R |  | PGND | VIO | CLK32K_TO_EXT2 |  | FLASH1_SI | FLASH1_SO | GPIO_94 | GPIO_85 | GPIO_84 | GPIO_70 | USB_DP
13 | PSRAM200M_TX_DM | ADC0 | GPIO_66 | GPIO_67 | GND | VBAT_SENSE | CLK32K_TO_EXT1 | VCORE0P6 | FLASH1_HOLD | FLASH1_WP | GPIO_95 | GPIO_87 | GPIO_27 | GPIO_71 | GND
12 | ADC3 | VMEM | GND | GPIO_47 | GPIO_65 |  | GPIO_50 | ADC_VREF |  |  | GPIO_73 | GPIO_72 | GPIO_15 | GPIO_16 | GPIO_17
11 | PSRAM200M_IO_ADQ1 | PSRAM200M_IO_ADQ0 | GND | VPA_3P3_LDO | GPIO_46 | GPIO_51 |  | GPIO_52 | GPIO_57 | GPIO_90 |  |  | GPIO_74 |  | GPIO_37
10 | PSRAM200M_IO_ADQ3 | PSRAM200M_IO_ADQ2 | ADC2 | ADC1 | GPIO_45 |  | GPIO_53 | GPIO_54 | GPIO_11 | GPIO_10 | GPIO_75 | GPIO_77 | GPIO_14 | GND | GPIO_33
9 | PSRAM201M_TX_CLKN | GND | PSRAM200M_TX_CEB |  | GPIO_44 | GPIO_64 | GPIO_55 | GPIO_91 | GPIO_12 | GPIO_36 | GPIO_26 | GPIO_76 | GPIO_32 | GPIO_30 | GPIO_07
8 | PSRAM202M_TX_CLKP | AVDD1P8_PSRAM_SW | GPIO_41 | GPIO_42 |  | GPIO_43 | GPIO_56 | GPIO_20 | GPIO_21 | GPIO_23 | GPIO_35 |  | GPIO_06 | GPIO_05 | GND
7 | PSRAM200M_IO_ADQ5 | PSRAM200M_IO_ADQ4 | GPIO_60 | GND | DSI_DN0 | GPIO_63 | GPIO_13 | GPIO_22 | GPIO_24 |  | GPIO_02 | GPIO_04 | GND | GND | VPA_1V8
6 | PSRAM200M_IO_ADQ6 | PSRAM200M_IO_ADQ7 | GND | DSI_CKN | DSI_DP0 | GPIO_40 | GPIO_25 | GPIO_34 | GPIO_31 | VMEM | GPIO_01 | GND | VANA2 | GND | VPA_3V3
5 | PSRAM200M_IO_DQS | GND | GND | DSI_CKP |  | FLASH0_WP | FLASH0_CLK | FLASH0_HOLD | FLASH0_SI | GPIO_03 | GPIO_00 | GND | GND | GND | GND
4 | VCODEC_HPPA | REFN_TX | VMIC1 | GND | FLASH0_CS | FLASH0_SO |  | GPIO_83 | GPIO_81 | GPIO_80/LP_BBPLL_TST_OUT | GND | GND | GND | GND | BT_RF
3 | CLASSAB_RP | VMIC2 | GPIO_62 | GND | VCM_CAP | AVSS_REFN_ADC | SAR_VREFP | GND | GPIO_82 | GND | GND | GND | GND | GND | GND
2 | CLASSAB_RN | GND | GPIO_61 | GND | GND | AVSS_REFN |  | VCORE0P8 | GND | GND | VANA_XTAL | GND | GND | GND | GND
1 | GND | VCODEC | GND | MIC1_P | MIC1_N | MIC5_N | MIC5_P | GND | VCORE0P6 | GND | XTAL_IN | XTAL_OUT | GND | VANA1 | GND
BES2700IBP | A | B | C | D | E | F | G | H | J | K | L | M | N | P | R
16 | GND | LX_HPPA | VSYS | VSYS | PGND | GND | XTALIN_32K | GND | VCORE0P8 | FLASH1_CS | GPIO_93 | GPIO_97 | GPIO_86 | VUSB | GND
15 | PWRON | RESET | PGND | LX_VANA | LX_VCORE | GND | XTALOUT_32K |  | FLASH1_CLK |  | GPIO_92 | GPIO_96 |  |  | USB_DN
14 | GND | VANA_LDO | VCHG_R |  | PGND | VIO | CLK32K_TO_EXT2 |  | FLASH1_SI | FLASH1_SO | GPIO_94 | GPIO_85 | GPIO_84 | GPIO_70 | USB_DP
13 | NC | ADC0 | GPIO_66 | GPIO_67 | GND | VBAT_SENSE | CLK32K_TO_EXT1 | VCORE0P6 | FLASH1_HOLD | FLASH1_WP | GPIO_95 | GPIO_87 | GPIO_27 | GPIO_71 | GND
12 | ADC3 | VMEM | GND | GPIO_47 | GPIO_65 |  | GPIO_50 | ADC_VREF |  |  | GPIO_73 | GPIO_72 | GPIO_15 | GPIO_16 | GPIO_17
11 | NC | NC | GND | VPA_3P3_LDO | GPIO_46 | GPIO_51 |  | GPIO_52 | GPIO_57 | GPIO_90 |  |  | GPIO_74 |  | GPIO_37
10 | NC | NC | ADC2 | ADC1 | GPIO_45 |  | GPIO_53 | GPIO_54 | GPIO_11 | GPIO_10 | GPIO_75 | GPIO_77 | GPIO_14 | GND | GPIO_33
9 | NC | GND | NC |  | GPIO_44 | GPIO_64 | GPIO_55 | GPIO_91 | GPIO_12 | GPIO_36 | GPIO_26 | GPIO_76 | GPIO_32 | GPIO_30 | GPIO_07
8 | NC | AVDD1P8_PSRAM_SW | GPIO_41 | GPIO_42 |  | GPIO_43 | GPIO_56 | GPIO_20 | GPIO_21 | GPIO_23 | GPIO_35 |  | GPIO_06 | GPIO_05 | GND
7 | NC | NC | GPIO_60 | GND | DSI_DN0 | GPIO_63 | GPIO_13 | GPIO_22 | GPIO_24 |  | GPIO_02 | GPIO_04 | GND | GND | VPA_1V8
6 | NC | NC | GND | DSI_CKN | DSI_DP0 | GPIO_40 | GPIO_25 | GPIO_34 | GPIO_31 | VMEM | GPIO_01 | GND | VANA2 | GND | VPA_3V3
5 | NC | GND | GND | DSI_CKP |  | NC | NC | NC | NC | GPIO_03 | GPIO_00 | GND | GND | GND | GND
4 | VCODEC_HPPA | REFN_TX | VMIC1 | GND | NC | NC |  | GPIO_83 | GPIO_81 | GPIO_80/LP_BBPLL_TST_OUT | GND | GND | GND | GND | BT_RF
3 | CLASSAB_RP | VMIC2 | GPIO_62 | GND | VCM_CAP | AVSS_REFN_ADC | SAR_VREFP | GND | GPIO_82 | GND | GND | GND | GND | GND | GND
2 | CLASSAB_RN | GND | GPIO_61 | GND | GND | AVSS_REFN |  | VCORE0P8 | GND | GND | VANA_XTAL | GND | GND | GND | GND
1 | GND | VCODEC | GND | MIC1_P | MIC1_N | MIC5_N | MIC5_P | GND | VCORE0P6 | GND | XTAL_IN | XTAL_OUT | GND | VANA1 | GND