## UI检查清单
Firmware UI Check List
Model | CMT-OVEAN-008 | Tested By |  | Confirmed By | Item
HW Ver. | / | Date |  |  | Mobile Model Number
MCU Ver. | / | Reviewed By |  |  | Mobile Firmware
BT Ver. | / | Date |  |  | Overall Result (Pass/Fail)
Remarks
Item | Action | Operation procedure | Expected |  |  | Check Result | Pass /Fail
|  |  | Function expectation | Audible effect | Visual effect
A.1 | Power on/off and pairing event. Initial State: Powered off
A.1.1 | Power On | Press & Hold MFB button for more than 2S | 1. Turn on the headset 开启耳机 2. Enter pairing mode automatically if never paired 如果没有配对过，自动进入配对模式 3. Auto re-connect to last two paired device if have paired before. 如果之前配对过，自动回连最后配对过的设备 4. If headset is not paired within 15 mins,the headset shall power off . 15分钟连接超时，耳机自动关机. | 1. power on: (P earcon: Power on) 2. enter pairing mode: (P earcon : Bluetooth pairing) 3. Connected: (P earcon: Bluetooth connected) 4.power off: (Pearcon: Power off) | 1. Power On: white LED blinking 2. Pairing Mode: red/white LED blinking 3. Connected: white LED blinking 4. Power Off: red solid for 2s | / | PASS
A.1.2 | Auto Pairing mode 自动配对 | 1. Auto enter pairing mode if never paired 如果没有配对过，自动进入配对模式 2. Enable Bluetooth function & scan for BT device list in your devices (such as Phone, etc.) 在手机上开启蓝牙功能并搜索蓝牙设备 | 1. Devices (Phone) can scan a new headset device named “CMT-OVEAN-008". 手机搜索到新的耳机设备“Philips TAH8507". 2、 Select "CMT-OVEAN-008" to connect . 选择连接“CMT-OVEAN-008". | / | Pairing Mode: red/white LED blinking | / | PASS
A.1.3 | Manual Pairing mode 手动配对 | 1. Press & Hold MFB button on power off state for more than 5S. 关机状态下长按MFB键大于5秒 2. Enable Bluetooth function & scan for BT device list in your devices (Phone) 在手机上开启蓝牙功能并搜索蓝牙设备 | 1. Enter pairing mode , Devices (Phone) can scan the headset device named “CMT-OVEAN-008" 进入配对模式，手机搜索到耳机设备“CMT-OVEAN-008" 2. Select “CMT-OVEAN-008" to connect 选择连接“CMT-OVEAN-008" | 1. enter pairing mode: (P earcon : pairing) 2. Connected: (P earcon: connected) | Pairing Mode: blue/white LED fast flash alternately | / | PASS
A.1.4 | Connected 连接 | / | / | Connected: (P earcon: connected) | Connected: white solid for 2s | / | PASS
A.1.5 | Disconnect / Connect by phone 手机上断开/连接 | 1. Disable Bluetooth function on device to disconnect the headset 2. Enable Bluetooth function on device and select “CMT-OVEAN-008"to connect the headset | 1. Disable Bluetooth function on all device to disconnect the headset, will enter connectable mode 手机关闭蓝牙断开耳机，耳机进入可连接模式 2. Connect with device 与设备连接 | 1. disconnect mode: (P earcon :disconnected) 2. Connected: (P earcon: connected) | white LED blinking | / | PASS
A.1.6 | Link lost / Reconnect 连接丢失/回连 | headset is out of the effective range or lost connection 耳机超出有效范围连接丢失 | 1. Must reconnect automatically if return into the effective range within 5 mins 如果在5分钟内返回有效范围，必须自动连接 2、If the headset is outside the effective distance range for 15 minutes, the headset shall power off. 如果耳机在有效距离范围之外，耳机应尝试重新连接上一个设备15分钟，超时自动关机。 | 1. disconnect mode: (P earcon :Bluetooth disconnected) 2. Connected: (P earcon: Bluetooth connected) | white LED blinking | / | PASS
A.1.7 | Disconnect by headset 耳机端断开蓝牙连接 | 1. Double click MFB button to disconnect the phones .(when call is inactive) 双击MFB，蓝牙连接断开. 2. Double click MFB buton to re_connect the phones . 双击MFB，蓝牙回连设备. 3. Select “CMT-OVEAN-008" on the device to connect the headset . 在手机上选择 “CMT-OVEAN-008"，点击连接 | 1. Headset disconnect bt and enter connectable mode。 耳机断连，进入可连接模式。 （无连接超时15分钟自动关机） 2. Headset reconnect devices 3、The headset connect to the device again. 耳机与手机重连。 | 1. disconnect mode: (P earcon :disconnected) 2. Connected: (P earcon: connected) | white LED blinking | / | PASS
A.1.8 | Battery level reporting on device (Depends on your phone) 在iPhone手机上显示电量 | / | Headset Battery level will report on device 耳机电量在设备上报告显示 | / | Battery level will indicate in iOS device | / | PASS
A.1.9 | Auto power off 自动关机 | / | 1、If headset is not paired within 15 mins（pairing timeout）,the headset shall stop pairing and power off。 15分钟配对超时，耳机停止配对自动关机。 2、If are not connected to the device (Turn off the smartphone bluetooth), automatically shut down after 15 mins。 关闭手机蓝牙，15分钟后自动关机。 | power off: (Pearcon: Power off) | / | / | PASS
A.1.10 | Power Off | Press & Hold MFB button for 2S. | Power Off 关机 | power off: (Pearcon: Power off) | red LED on | / | PASS
A.2 | A2DP Music Event. Initial State: Connected to 1 phone
A.2.1 | Play/Pause 播放/暂停 | Double click touch panel | Double Press to pause and again to resume playing. 短按一次暂停，再按一次播放 | / | / | / | PASS
A.2.2 | Volume up 音量加 | 1.Slide touch panel up 2. Slide touch panel up and hold | 1.Volume up tuning 1 step 2.Volume up repeat | / | / | / | PASS
A.2.3 | Volume down 音量减 | 1. Slide touch panel down 2. Slide touch panel down and hold | 1. Volume down tuning 1 step. 2. Volume down repeat . | / | / | / | PASS
A.2.4 | Next track 下一曲 | Slide touch panel right | Next track. 下一曲 | / | / | / | PASS
A.2.5 | Prev Track 上一曲 | Slide touch panel left | Previous track. 上一曲 | / | / | / | PASS
A.3 | Multipoint Connection function(Headset can connect two device at the same time, PDL = 4 device)
A.3.1 | Connected two deivce 连接两个设备 | 1. Power on to pair to the first device 连接第一个设备 2. Press & Hold MFB button on power off state for more than 5S , then headset enter pairing mode, then pair to the second device 长按MFB键进入配对模式，连接第二个设备。 3. Re-start the headset, will auto connect to the second device, then select the “CMT-OVEAN-008" on first device, then will connect two devices at the same time 重新开机，回连第二个设备。在第一个设备中选择连接 “CMT-OVEAN-008"，同时连接两个设备 4、Re-start the headset, will auto connect to the last two device 开机自动回连最后两个设备。 | Connected the two device 连接两个设备 | / | / | / | PASS
A.3.2 | Swap the music sound 切换音乐 | Pause music on current device, then play music on the another device 暂停播放当前设备音乐，播放另外一个设备的音乐 | The music sound can swap between the two device (Manual switch) 切换两个设备之间的播放音乐 | / | / | / | PASS
A.4 | HFP Call Event. Initial State: Connected to 1 phone
A.4.1 | Incomming call 来电 | / | Incomming call ringing without distotion & noise | / | / | / | PASS
A.4.2 | Reject phone call 拒接 | Long press touch panel for 1s | Reject call, will resume last music play status拒接电话 | / | / | / | PASS
A.4.3 | Answer phone call 接听 | Double click touch panel | Answer call without laud noise & echo 接电话 | / | / | / | PASS
A.4.4 | End phone call 挂断 | Long press touch panel for 1s | End call, will resume last music play status 挂电话 | / | / | / | PASS
A.4.6 | Cancel outgoing call | Long press touch panel for 1s | Cancel the call, will resume last music play status 取消拨号 | / | / | / | PASS
A.4.7 | Volume up | 1.Slide touch panel up 2. Slide touch panel up and hold | 1.Volume up tuning 1 step 2.Volume up repeat . | volume max: (P earcon :HP volminmax) | / | / | PASS
A.4.8 | Volume down | 1. Slide touch panel down 2. Slide touch panel down and hold | 1. Volume down tuning 1 step. 2. Volume down repeat . | volume min: (P earcon :HP volminmax) | / | / | PASS
A.4.10 | When in call, incoming call 三方通话，第三方来电 | Long press touch panel for 1s | Hold current call and reject three-way call 保留当前通话，拒接第三方通话 | / | / | / | PASS
A.4.11 |  | Double click touch panel | Hold current call and pick up three-way call 保留当前通话，接听第三方通话 | / | / | / | PASS
A.4.12 | Three-way call switching 三方通话语音切换 | Double click touch panel | Hold current call and pick up Three-way call or Hold three_way call and pick up second-way call 保留当前通话，切换第三方通话。或保留第三方通话，接听第二方保留通话 | / | / | / | PASS
A.4.13 | Mic Mute (during call) | Click Mute button | Mute on/ Mute off switch | / | / | / | PASS
A.4.16 | SIRI | Click Mute button | trigger SIRI | / | / | / | PASS
A.5 | Charging & Power Control （Can't power on when USB plug in）
A.5.1 | Battery Charging 充电 | / | During Charging 充电中 | / | red LED on | / | PASS
A.5.2 | Fully charged 充满电 | / | / | / | LED off | / | PASS
A.5.3 | Low Battery LED Indication 低电提示 | When battery voltage < 3.45V 电量小于3.45V | / | "battery_low" by 1 time/1 mins | white LED blinking | / | PASS
A.5.4 | Low Battery Power Down 低电关机 | When battery voltage < 3.4V 电量小于3.4V | Cut off battery power supply 切断电源关机 | "Battery_low_Power_off" when power off | white LED on, then off | / | PASS
A.6 | ANC Feature
A.6.1 | ANC function | Click ANC button | ANC on / Awareness on /NC off switch for loop | 1.ANC on："ANC ON" 2.Awareness："AWARENESS ON" 3.ANC OFF:"ANC OFF" | / | / | PASS
A.7 | 3.5JACK Features(触摸手势无效）
A.7.1 | Active aux mode | Insert aux cable (Headset is BT connected) | Bluetooth disconnected & enter active aux mode | 1. disconnect mode: (P earcon :Bluetooth disconnected) 2. Connected: (P earcon: Bluetooth connected) | / | / | PASS
A.7.2 |  | Power on ( Aux mode passive) | Enter active aux mode | power on: (P earcon: Power on) | / | / | PASS
A.7.2 | Passive Aux mode | power off (active aux mode) | Enter passive Aux mode | power off: (Pearcon: Power off) | / | / | PASS
A.7.3 | BT mode | Remove aux cable (active aux mode) | Re-connect to last paired device if have paired before。 | 1. disconnect mode: (P earcon :Bluetooth disconnected) 2. Connected: (P earcon: Bluetooth connected) | / | / | PASS
A.8 | MISC Features
A.8.2 | Reset To Default 复位 | Press/hold both MFB + MUTE button for 2s | Reset To Factory Default: Clear all the paired device list,then enter pairing mode 清除配对列表，然后进入配对模式 | Factory reset | / | / | PASS

## IOP Devices List
IOP Devices List
Model | CMT-OVEAN-008 | Customer | TPV
NO. | Brand | Phone List | Version
1 |  | iPhone X | 14.6
2 |  | iPhone 11Pro Max | 14.7.1
3 |  | iPhone 13Mini | 15.2.1
4 | iPad | iPad mini4 | 14.6
5 | Apple | Macbook air | Mac OS X Yosemite
6 |  | Macbook pro | Mac OS X
7 |  | Galaxy S9 plus | 10
8 |  | Galaxy Note9 | 10
9 |  | Galaxy S21 | 11
10 |  | P20 | 10
11 |  | Huawei P50 PRO | 3.0.0
12 | MI | Mi9 Pro | 10
13 |  | Mi POCO X3 Pro | 11
14 | Google | Pixel XL | 10
15 |  | Pixel 5A | 12
16 | OPPO | OPP Reno6 PRO | 12
17 | Vivo | VIVO X70 | 5.14.5
18 | Games PC | ASUS ROG G512L | windows10 64位
19 |  | Alienware M15R3 | windows10 64位